## Sheet1
Title | Description | Image | Categoty | id_categories | code_categories | Code | Short Description | Ø(mm) | Q(m3/h) | Connection | Filtration vel. (m3/h/m2) | Filtering surface (m2) | Presion (bar) | Top valve | Side valve | Filtration Area (m2) | Flow (m 3 /h) | Working pressure (bar) | Laterale | Filter bed height (m) | Presion 2,5 bar | Presion 4 bar | Outlet Ø (mm) | Filter bed (1,2m) | Filter bed (1,5m) | Pressure (m.w.c.) | Power (HV/HP) | Voltage (V) | Max (H) | RPM | Nom (m3/h) | Power (H.P.) | Frequency (Hz) | Liquid ty[e | uses | applications | type | family | preformance range
ATLAS filter | This is a sand filter encased in reinforced polyester offering exceptional characteristics. Following efficiency and resistance tests four models of different diameters are launched in the market to satisfy all user needs. | FOT00_36596_APS-v04.jpg | 1.1.1. | 3 | 102 | 36596 |  | Ø500 | 9.5 m3/h | 1.5'' | 50 | 0.19 m2 | 2.5
[6 empty] | 36597 |  | Ø600 | 15 m3/h | 1.5'' | 50 | 0.30 m2 | 2.5
[6 empty] | 36598 |  | Ø750 | 22 m3/h | 2'' | 50 | 0.44 m2 | 2.5
[6 empty] | 36599 |  | Ø900 | 30 m3/h | 2.5'' | 50 | 0.64 m2 | 2.5
CANTABRIC filter | Ivory colour. Injected thermo-plastic shell with built in base. Supplied with pressure gauge, manual air vent, and multiport valve. Maximum filtration velocity: 50 m3/h/m2.Maximum working pressure: 2,5 kg/cm2. | FOT00_22399_v01.jpg | [5 empty] | 400 | 6 | 1½'' |  |  |  | 22399 | 22398
[8 empty] | 500 | 9 | 1½'' |  |  |  | 15780 | 15782
[8 empty] | 600 | 14 | 1½'' |  |  |  | 15781 | 15783
[8 empty] | 750 | 21 | 1½'' |  |  |  | 20128
[8 empty] | 750 | 21 | 2'' |  |  |  | 23866 | 15784
[8 empty] | 900 | 30 | 2½''
BERLÍN filter | Bright satin finish with a transparent varnish dust-repellant coating. Ø 400 mm injected lid. Complete with pressure gauge, water purges, and multiport valve. Maximum filtration velocity 50 m3/h/m2. | FOT00_00541_v01.jpg |  |  |  | 50545 |  | 1050 |  | 2½'' | 50 |  |  |  |  | 0.86 | 43 | 2.5
[6 empty] | 50546 |  | 1200 |  | 3” | 50 |  |  |  |  | 1.13 | 56 | 2.5
[6 empty] | 07134 |  | 1050 |  | 2½'' | 50 |  |  |  |  | 0.86 | 43 | 4
[6 empty] | 07135 |  | 1200 |  | 3” | 50 |  |  |  |  | 1.13 | 56 | 4
Europe Pro | Filters made of fibreglass and polyester resin • Filter colour (Ral5015) • 1/4" purge valve. • 2 1/2" sand discharge outlet. • Polyester or methacrylate cover with screws. • Diameter of top access: 285 mm. • Maximum pressure: 2.5 bar. | FOT00_64986_Fiiltro_Europe_pro_AP_v01_2015.jpg |  |  |  | 64990 | With methacrylate cover 9,500 l/h Ø 500 mm output 11/2”
[6 empty] | 64991 | With methacrylate cover 15,000 l/h Ø 600 mm output 2”
[6 empty] | 64992 | With methacrylate cover 22,000 l/h Ø 750 mm output 2”
[6 empty] | 64993 | With methacrylate cover 30,000 l/h Ø 900 mm output 21/2”
[6 empty] | 64986 | With polyester cover 9,500 l/h Ø 500 mm output 11/2”
[6 empty] | 64987 | With polyester cover 15,000 l/h Ø 600 mm output 2”
[6 empty] | 64988 | With polyester cover 22,000 l/h Ø 750 mm output 2”
[6 empty] | 64989 | With polyester cover 30,000 l/h Ø 900 mm output 21/2”
Europe Pro Long filters | Filters made of fibreglass and polyester resin • Filter colour (Ral5015) • 1/4" purge valve. • 2 1/2" sand discharge outlet. • Polyester or methacrylate cover with screws. • Diameter of top access: 285 mm. • Maximum pressure: 2.5 bar. | FOT00_64994__Filtro_Europe_Pro_Long_AP_v01_2015.jpg |  |  |  | 64998 | With methacrylate cover 9,500 l/h Ø 500 mm output 11/2”
[6 empty] | 64999 | With methacrylate cover 15,000 l/h Ø 600 mm output 2”
[6 empty] | 65000 | With methacrylate cover 22,000 l/h Ø 750 mm output 2
[6 empty] | 65002 | With methacrylate cover 30,000 l/h Ø 900 mm output 21/2”
[6 empty] | 64994 | With polyester cover 9,500 l/h Ø 500 mm output 11/2”
[6 empty] | 64995 | With polyester cover 15,000 l/h Ø 600 mm output 2”
[6 empty] | 64996 | With polyester cover 22,000 l/h Ø 750 mm output 2”
[6 empty] | 64997 | With polyester cover 30,000 l/h Ø 900 mm output 21/2”
MILLENNIUM filter | One piece blow-moulded filters made in plastic with threaded lif, multiport valve, pressure gauge and manual air vent and water purge. Ivory colour. Maximum working pressure: 2 kg/cm2.
[8 empty] | Top filter Ø 380 - 5.000 l/h outlet 1 1/2" | 27811 | Top filter Ø 430 - 7.000 l/h outlet 1 1/2" |  |  |  | 22407 |  |  |  |  | Top filter Ø 480 - 9.000 l/h outlet 1 1/2"
[8 empty] | Top filter Ø 560 - 12.000 l/h outlet 1 1/2'' | 22408 | Top filter Ø 660 - 17.000 l/h outlet 1 1/2'' |  |  |  | 22409 |  |  |  |  | Top filter Ø 660 - 17.000 l/h outlet 1 1/2''
NORMA filter | Laminated filter in polyester reinforced with fibreglass (PRFV). Filtration bed can be of single or multilayer. Maximum working pressure 2.5 kg/cm2. Complies with DIN standard 19643/19605. Collector system with nozzle plate (0.5 mm slot). Fitted with sight glass, sand dump port, lateral manhole, pressure gauge and manual air vent and water purge. Top sand charge lid Ø 200 mm and manhole Ø 200 mm or Ø 400 mm according to model type. PVC and PP internal components. A4 bolts and EPDM gaskets. Options: Interior vinylester coating (resistant to ozone concentrations <0.4 ppm) and maximum temperature of 40ºC. Standard colour: Ivory. | FOT00_08142_v01.jpg | 1.1.2 | 4 | 103 | 08142 |  | 650 | 10 | 90-75mm | 30 |  | 1.2
[6 empty] | 08143 |  | 800 | 15 | 90-75mm | 30 |  | 1.2
[6 empty] | 08144 |  | 1000 | 23 | 140-110mm | 30 |  | 1.2
[6 empty] | 08145 |  | 1200 | 34 | 140-140mm | 30 |  | 1.2
ARTIC filter | · Laminated filter in polyester with fibreglass totally anticorrosive. · Filter with filtration bed height of 1 m. · Maximum working pressure: 2,5 bar. · 1'' collector arms system made of PP with 0,3 mm slots, uniformly distributed in order to achieve a correct circulation of the water. · D200 mm filter lid in injected plastic for models of diameter 500, 650, 800 and 950 mm, and D400 mm lid for models of diameter 1050 and 1200 mm, with AISI-316 stainless steel screws. · Gaskets in EPDM. · Equipped with pressure gauge in filter lid, manual water and air purge, and D200 mm sand discharge. · Filter base made of reinforced PP. · Internal piping and fittings in PVC. · ACME threaded connections for models of diameter 500, 650, 800 and 950 mm. Flange connections for models of diameter 1050 and 1200 mm. Standard connections are in metric system. Other standards could also be available by request. · Maximum water temperature: 50 ºC. · Very important: please notify if the installation will use sea water, if the backwash is done with air or with air/water and if the installation is outside. OPTIONS · Interior coating of vinylester resistant to ozone, up to 0,4 ppm for a temperature of 40ºC. · Nozzle plate system except for the model of 500 mm diameter: nozzle plate made of polyester reinforced with fibreglass, with nozzles made of PP with 0,5 mm slots, uniformly distributed with a density of 60 units/m2. · Eastar copolyester sight glass. · D400 mm manhole in models of 1050 and 1200 mm diameter. | FOT00_47273_Filtre%20Artic_AP_v01_2015.jpg |  |  |  | 34029-0100 | Artic filter, 500mm diameter, 1 1/2'' connections, collector arms
[6 empty] | 34030-0100 | Artic filter, 650mm diameter, 1 1/2'' connections, collector arms
[6 empty] | 34031-0100 | Artic filter, 800mm diameter, 2'' connections, collector arms
[6 empty] | 41187 | Artic filter, 950mm diameter, 2 1/2'' connections, collector arms
[6 empty] | 41188 | Artic filter, 1050mm diameter, 3'' connections, collector arms
[6 empty] | 41189 | Artic filter, 1200mm diameter, 4'' connections, collector arms
ARTIC PLUS filter | Laminated filter in polyester with fibreglass totally anticorrosive. · High performance filter with filtration bed height of 1,2 m. · Maximum working pressure: 2,5 bar. · 1'' collector arms system made of PP with 0,3 mm slots, uniformly distributed in order to achieve a correct circulation of the water. · D200 mm filter lid in injected plastic for models of diameter 650, 800 and 950 mm, and D400 mm lid for models of diameter 1050 and 1200 mm, with AISI-316 stainless steel screws. · Gaskets in EPDM. · Equipped with pressure gauge in filter lid, manual water and air purge, and D200 mm sand discharge. · Filter base made of reinforced PP. · Internal piping and fi ttings in PVC. · ACME threaded connections for models of diameter 650, 800 and 950 mm. Flange connections for models of diameter 1050 and 1200 mm. Standard connections are in metric system. Other standards could also be available by request. · Maximum water temperature: 50 ºC. · Very important: please notify if the installation will use sea water, if the backwash is done with air or with air/water and if the installation is outside. OPTIONS · Interior coating of vinylester resistant to ozone, up to 0,4 ppm for a temperature of 40ºC. · Nozzle plate system: nozzle plate made of polyester reinforced with fibreglass, with nozzles made of PP with 0,5 mm slots, uniformly distributed with a density of 60 units/m2. · Eastar copolyester sight glass. · D400 mm manhole in models of 1050 and 1200 mm diameter. | FOT00_41187_filtro%20artic%20plus_AP_v01_2015.jpg |  |  |  | 36053-0100 | Artic Plus filter, 650 mm diameter, 1 1/2'' connections, collector arms
[6 empty] | 36054-0100 | Artic Plus filter, 800 mm diameter, 2'' connections, collector arms
[6 empty] | 41373 | Artic Plus filter, 950 mm diameter, 2 1/2'' connections, collector arms
[6 empty] | 36055 | Artic Plus filter, 1050 mm diameter, 3'' connections, collector arms
[6 empty] | 36056 | Artic Plus filter, 1200 mm diameter, 4'' connections, collector arms
DELTA 10 filter | DELTA 10 filter Laminated filters in polyester with fibreglass with a maximum working pressure of 2.5 bar. Available in 650, 800, 1000 and 1200 mm diameters. It features a 1m filter bed in Delta 10 and 1.2 m in Delta 12, and is available with either collector arm or nozzle plate collector systems. COMPONENTS: - DN 200 filter lid with quick-locking mechanism for 650 and 800 models and DN 400 bolt down lid for 1000 and 1200 models. - DN200 lateral manhole with bolt on cover. · Filter interior left with natural resin finish. - Methacrylate sight glass as standard on the Delta 12 model and optional on the Delta 10. - Further sight glasses are available with both models on request. - Internal pipe and fittings in PVC, PP and ABS. - Pressure gauge included in filter lid. - Gaskets in EPDM and all screw fittings in stainless steel. - Vinylester option. In this instance, all laminate layers are manufactured from vinylester resin (and not just the top layer in contact with the water), to a maximum chemical resistance of 0.4 ppm of ozone dissolved in the water to a maximum temperature of 40ºC GUARANTEE: 2 Years. COLOURS: Blue RAL 5024. Other colours available on request, subject to a minimum order of 5 filters. | FOT00_36676_Delta_AP_v01_2015.jpg | [5 empty] | 650 | 13.3 | 1 1/2"
[8 empty] | 800 | 20.1 | 2"
[8 empty] | 1000 | 31.4 | 2 2/1"
[8 empty] | 1200 | 40 | 3"
EUROPE filter | Polyester and fibreglass filters. Totally corrosion-resistant and resistant to salt water Fitted with pressure gauge panel, manual air relief valve and water purge. Ø 400 mm lid. Ø 200 mm sand discharge port. Suitables for filtration velocities of 20, 30, 40 and 50 m3/h/m2. Please enquire for other velocities. All Europe filters can be fitted with valve manifold. Available models for 1 m and 1.2 m filter bed heigth, and to hold a pressure up to 2.5 bar and 4 bar. | FOT00_20070_v01.jpg | [5 empty] | 1050 | 17 | 63mm | 20 | [8 empty] | 1 | 20070 | 34238
[8 empty] | 1050 | 17 | 63mm | 20 | [8 empty] | 1.2 | 31857 | 34270
[8 empty] | 1050 | 25/34 | 75mm | 30/40 | [8 empty] | 1 | 20071 | 34239
[8 empty] | 1050 | 25/34 | 75mm | 30/40 | [8 empty] | 1.2 | 31858 | 34271
[8 empty] | 1050 | 43 | 90mm | 50 | [8 empty] | 1 | 20072 | 34240
[8 empty] | 1050 | 43 | 90mm | 50 | [8 empty] | 1.2 | 31859 | 34272
[8 empty] | 1200 | 22/33 | 75mm | 20/30 | [8 empty] | 1 | 20068 | 34241
[8 empty] | 1200 | 22/33 | 75mm | 20/30 | [8 empty] | 1.2 | 31860 | 34273
Vesubio filters-Commercial pools | The Vesubio range covers both public and private pool sectors. Filters manufactured using simultaneous projection of resin and fibre glass. | FOT00_41305_v01.jpg |  |  |  | 41304 |  | 1050 |  |  | 20 | [5 empty] | 17 | [5 empty] | 63
[6 empty] | 41305 |  | 1050 |  |  | 30/40 | [5 empty] | 25/34 | [5 empty] | 75
[6 empty] | 43106 |  | 1050 |  |  | 50 | [5 empty] | 43 | [5 empty] | 90
[6 empty] | 41307 |  | 1200 |  |  | 20/30 | [5 empty] | 22/33 | [5 empty] | 75
[6 empty] | 41308 |  | 1200 |  |  | 40/50 | [5 empty] | 45/56 | [5 empty] | 90
[6 empty] | 41309 |  | 1400 |  |  | 20 | [5 empty] | 30 | [5 empty] | 75
[6 empty] | 41310 |  | 1400 |  |  | 30 | [5 empty] | 46 | [5 empty] | 90
[6 empty] | 41311 |  | 1400 |  |  | 40/50 | [5 empty] | 61/77 | [5 empty] | 110
[6 empty] | 41312 |  | 1600 |  |  | 20 | [5 empty] | 40 | [5 empty] | 90
[6 empty] | 41313 |  | 1600 |  |  | 30/40 | [5 empty] | 60/80 | [5 empty] | 110
[6 empty] | 41314 |  | 1600 |  |  | 50 | [5 empty] | 100 | [5 empty] | 125
[6 empty] | 41315 |  | 1800 |  |  | 20 | [5 empty] | 50 | [5 empty] | 90
[6 empty] | 41316 |  | 1800 |  |  | 30 | [5 empty] | 76 | [5 empty] | 110
[6 empty] | 41317 |  | 1800 |  |  | 40 | [5 empty] | 101 | [5 empty] | 125
[6 empty] | 41318 |  | 1800 |  |  | 50 | [5 empty] | 125 | [5 empty] | 140
[6 empty] | 41319 |  | 2000 |  |  | 20 | [5 empty] | 62 | [5 empty] | 110
[6 empty] | 41320 |  | 2000 |  |  | 30 | [5 empty] | 94 | [5 empty] | 125
[6 empty] | 41321 |  | 2000 |  |  | 40 | [5 empty] | 125 | [5 empty] | 140
[6 empty] | 41322 |  | 2000 |  |  | 50 | [5 empty] | 157 | [5 empty] | 160
PRAGA filter | This filter is manufactured with fibre-glass and polyester resin. · Totally anticorrosive. · Lid of Ø 400 mm. · Supplied with manual air relief valve and water purge, sand dump port and pressure gauge panel. · Fitted with collector arms and diffuser made from unplasticised PVC and polypropilene. · Resistant to salt water. · It contains newly designed larger and more resistant ABS collector arms. · Filter bed height 1m. · Maximum temperature: 50º C. · Maximum pressure of either 2,5 or 4 Kg/cm2. | FOT00_00687_v02.jpg | [5 empty] | 1050 | 17 | 63 | 20 | [8 empty] | 1 | 00687 | 09209
[8 empty] | 1050 | 25-34 | 75 | 34-40 | [8 empty] | 1 | 00694 | 00712
[8 empty] | 1200 | 22-33 | 75 | 20-30 | [8 empty] | 1 | 00688 | 00713
[8 empty] | 1200 | 45 | 90 | 40 | [8 empty] | 1 | 00702 | 00719
[8 empty] | 1400 | 30 | 75 | 20 | [8 empty] | 1 | 00689 | 09210
[8 empty] | 1400 | 46 | 90 | 30 | [8 empty] | 1 | 00696 | 00714
[8 empty] | 1400 | 61 | 110 | 40 | [8 empty] | 1 | 00703 | 00720
[8 empty] | 1600 | 40 | 90 | 20 | [8 empty] | 1 | 00690 | 09211
[8 empty] | 1600 | 60-80 | 110 | 30-40 | [8 empty] | 1 | 00697 | 00715
[8 empty] | 1800 | 50 | 125 | 20 | [8 empty] | 1 | 00691 | 09212
[8 empty] | 1800 | 76 | 110 | 30 | [8 empty] | 1 | 00698 | 00716
[8 empty] | 1800 | 101 | 125 | 40 | [8 empty] | 1 | 00705 | 00722
[8 empty] | 2000 | 62 | 140 | 20 | [8 empty] | 1 | 00692 | 09213
[8 empty] | 2000 | 94 | 125 | 30 | [8 empty] | 1 | 00699 | 00717
[8 empty] | 2000 | 125 | 140 | 40 | [8 empty] | 1 | 00706 | 00723
[8 empty] | 2000 | 157 | 160 | 50 | [8 empty] | 1 | 05083 | 05132
[8 empty] | 2200 | 114 | 140 | 30 | [8 empty] | 1 | 56937 | 57812
[8 empty] | 2200 | 152 | 160 | 40 | [8 empty] | 1 | 56938 | 57813
[8 empty] | 2350 | 87 | 125 | 20 | [8 empty] | 1 | 00693 | 09214
[8 empty] | 2350 | 130 | 140 | 30 | [8 empty] | 1 | 00700 | 09217
[8 empty] | 2350 | 175 | 160 | 40 | [8 empty] | 1 | 04935 | 09220
[8 empty] | 2500 | 100 | 140 | 20 | [8 empty] | 1 | 08695 | 09215
[8 empty] | 2500 | 150 | 160 | 30 | [8 empty] | 1 | 08696 | 09218
[8 empty] | 2500 | 200 | 200 | 40 | [8 empty] | 1 | 8697 | 09221
[8 empty] | 3000 | 140 | 160 | 20 | [8 empty] | 1 | 08699 | 09216
[8 empty] | 3000 | 212 | 200 | 30 | [8 empty] | 1 | 08700 | 09219
[8 empty] | 3000 | 282 | 225 | 40 | [8 empty] | 1 | 08701 | 09222
TAUNUS filter | New coil filter for public pools, specially designed for the most demanding markets. It has a 1.2 metre fi ltration bed. In accordance with DIN 19605 and DIN 19643 regulations. · Design standards According to the European Directive for Pressure Vessels 97/23/CE, the pressure vessels, have to be designed and manufactured according to the standard procedures in order to ensure a safe use. In order to design the pressure vessels, three world recognized standards have been taken into consideration. These standards specify the calculation method of the vessel, the raw materials requisites, and the essays to be performed to the materials, prototypes and products. Each pressure vessel with no exception, once it is fi nished and before expedition, is submitted to a hydraulic pressure tests of 1 1/2 times the maximum working pressure. Once the pressure essay is passed, our quality inspectors verify the accomplishment of all the technical specifi cations of the product | FOT00_42056_v02.jpg |  |  |  | 40256 |  | 1050 | 25 | 125 | 30 | 0.86
[6 empty] | 40257 |  | 1200 | 33 | 140 | 30 | 1.13
[6 empty] | 40258 |  | 1400 | 46 | 160 | 30 | 1.54
[6 empty] | 40259 |  | 1600 | 60 | 200 | 30 | 2.01
[6 empty] | 40260 |  | 1800 | 76 | 225 | 30 | 2.54
[6 empty] | 40261 |  | 2000 | 94 | 250 | 30 | 3.14
[6 empty] | 40262 |  | 2350 | 130 | 250 | 30 | 4.34
OLOT filter | Features: According to DIN 19605/19643 Standard Collector system: Nozzle plate with 0.5 mm slots, working pressure 2.5 bar. Fitted with: - Pressure gauge panel - Manual air vent and water purge - Air wash connection flange - Ø 400 mm manhole Options: - Positioning of water connection flanges, sightglasses and manhole covers are provided according to customer specifications. - Diameters of connections and purges depend on customer specifications. - Please enquire for the variations such as height, chemical resistant internal coating, pressure rating, etc... | FOT00_07355_v01.jpg | [5 empty] | 1050 | 25 | 110 | 30 | [12 empty] | 7355 | 18227
[8 empty] | 1200 | 33 | 125 | 30 | [12 empty] | 7356 | 18228
[8 empty] | 1400 | 46 | 140 | 30 | [12 empty] | 7447 | 18229
[8 empty] | 1600 | 60 | 160 | 30 | [12 empty] | 7357 | 18230
[8 empty] | 1800 | 76 | 200 | 30 | [12 empty] | 7448 | 18231
[8 empty] | 2000 | 94 | 225 | 30 | [12 empty] | 7358 | 18232
[8 empty] | 2350 | 130 | 250 | 30 | [12 empty] | 7359 | 18233
[8 empty] | 2500 | 150 | 250 | 30 | [12 empty] | 19335 | 19337
[8 empty] | 2600 | 160 | 250 | 30 | [12 empty] | 23969 | 23971
[8 empty] | 2800 | 185 | 250 | 30 | [12 empty] | 23970 | 23972
[8 empty] | 3000 | 212 | 250 | 30 | [12 empty] | 19336 | 19338
AMPURIA filter | AstralPool high performance vertical bobbin wound filters are manufactured using reinforced polyester with glass fibre, which is completely anti-corrosive, with high mechanical, chemical and thermal resistance. One of its main characteristics is the height of its filtering layer. The higher this is, the better its performance. | FOT00_22445_v01.jpg | [5 empty] | 1050 | 25 | 110 | 30 | [12 empty] | 22445 | 22454
[8 empty] | 1200 | 33 | 125 | 30 | [12 empty] | 22446 | 22455
[8 empty] | 1400 | 46 | 140 | 30 | [12 empty] | 22447 | 22456
[8 empty] | 1600 | 60 | 160 | 30 | [12 empty] | 22448 | 22457
[8 empty] | 1800 | 76 | 200 | 30 | [12 empty] | 22449 | 22458
[8 empty] | 2000 | 94 | 225 | 30 | [12 empty] | 22450 | 22459
[8 empty] | 2350 | 130 | 250 | 30 | [12 empty] | 22451 | 22460
[8 empty] | 2500 | 150 | 250 | 30 | [12 empty] | 22452 | 22461
[8 empty] | 2600 | 160 | 250 | 30 | [12 empty] | 23973 | 23975
[8 empty] | 2800 | 185 | 250 | 30 | [12 empty] | 23974 | 23976
[8 empty] | 3000 | 212 | 250 | 30 | [12 empty] | 22453 | 22462
OSLO filter | AstralPool high performance vertical bobbin wound filters are manufactured using reinforced polyester with glass fibre, which is completely anti-corrosive, with high mechanical, chemical and thermal resistance. One of its main characteristics is the height of its filtering layer. The higher this is, the better its performance. | FOT00_04611_v01.jpg | [5 empty] | 1050 | 25 | 75 | 30 | [8 empty] | 1.2 | 04611 | 05168
[8 empty] | 1050 | 34 | 90 | 40 | [8 empty] | 1.2 | 04612 | 05173
[8 empty] | 1200 | 33 | 75 | 30 | [8 empty] | 1.2 | 04613 | 05169
[8 empty] | 1200 | 45 | 110 | 40 | [8 empty] | 1.2 | 04650 | 05174
[8 empty] | 1400 | 46 | 90 | 30 | [8 empty] | 1.2 | 04615 | 07436
[8 empty] | 1400 | 61 | 125 | 40 | [8 empty] | 1.2 | 04616 | 07437
[8 empty] | 1600 | 60 | 110 | 30 | [8 empty] | 1.2 | 04619 | 05170
[8 empty] | 1600 | 80 | 140 | 40 | [8 empty] | 1.2 | 04651 | 05175
[8 empty] | 1800 | 76 | 125 | 30 | [8 empty] | 1.2 | 04623 | 07438
[8 empty] | 1800 | 101 | 160 | 40 | [8 empty] | 1.2 | 04624 | 07439
[8 empty] | 2000 | 94 | 125 | 30 | [8 empty] | 1.2 | 04626 | 05171
[8 empty] | 2000 | 125 | 160 | 40 | [8 empty] | 1.2 | 04652 | 05176
[8 empty] | 2350 | 130 | 140 | 30 | [8 empty] | 1.2 | 8693 | 05172
[8 empty] | 2350 | 175 | 200 | 40 | [8 empty] | 1.2 | 08694 | 05177
[8 empty] | 2500 | 150 | 160 | 30 | [8 empty] | 1.2 | 08704 | 08712
[8 empty] | 2500 | 200 | 225 | 40 | [8 empty] | 1.2 | 08706 | 08714
[8 empty] | 3000 | 212 | 200 | 30 | [8 empty] | 1.2 | 08708 | 08716
|  |  | 1.1.3.1 | 6 | 105 |  |  | 3000 | 282 | 250 | 40 | [8 empty] | 1.2 | 08710 | 08718
1 1/2'' Multiport Top - Flat | Introducing a new multiport valve which for the first time features a special compact look thanks to its single-level design (compared to the normal twin-level set-up in other multiport valves). This reduced size makes the equipment especially suitable in installations where space is at a premium, such as in filter housing or monoblocks. | FOT00_34546_v01.jpg |  |  |  | 34546 | 11/2'' Top Multiport valve- Flat
1 1/2'' Side Multiport valve - Flat | Introducing a new multiport valve which for the first time features a special compact look thanks to its single-level design (compared to the normal twin-level set-up in other multiport valves). This reduced size makes the equipment especially suitable in installations where space is at a premium, such as in filter housing or monoblocks. | FOT00_34544_v-01.jpg |  |  |  | 34544 | 11/2'' Side multiport valve- Flat - Var. 3 - thread bottom connection
[6 empty] | 34545 | 11/2'' Side multiport valve - Flat - Var. 3 - solvent bottom connection
1 1/2'' Multiport side outlet with filter connections - Flat | Introducing a new multiport valve which for the first time features a special compact look thanks to its single-level design (compared to the normal twin-level set-up in other multiport valves). This reduced size makes the equipment especially suitable in installations where space is at a premium, such as in filter housing or monoblocks. | FOT00_34543_v01.jpg |  |  |  | 34543 | 1 ½'' Side multiport valve with filter connections - Flat- Config. 3
New Generation 1 1/2'' multiport valve | Six-way Multiport valve A six-way valve to perform different functions in an hydraulic circuit: filtration, emptying, shut off, backwashing, circulation and rinsing of the filtrer. Its functional design, offers a wide range of possibilities of connection in any installation assuring a perfect sealing and easy operation. When designing and choosing appropriate materials for manufacturing the different Multiport valve components, extreme care has been taken for assuring minimum friction and resistance, maximum security and an attractive finish. Housing, cover and handle are made of ABS, distributor in PPO, gaskets in EPDM and metallic components in S.S. New generation of manual multiport valves which incorporate a bayonet closing system (replacing bolts). This eases dismantling for maintenance and prevents rust. | FOT00_20043_v02.jpg |  |  |  | 20043 | 1 ½" Multiport valve side inlet & bottom outlet. C
1 1/2'' Multiport valve with filter connections - New Generation | Six-way Multiport valve A six-way valve to perform different functions in an hydraulic circuit: filtration, emptying, shut off, backwashing, circulation and rinsing of the filtrer. Its functional design, offers a wide range of possibilities of connection in any installation assuring a perfect sealing and easy operation. When designing and choosing appropriate materials for manufacturing the different Multiport valve components, extreme care has been taken for assuring minimum friction and resistance, maximum security and an attractive finish. Housing, cover and handle are made of ABS, distributor in PPO, gaskets in EPDM and metallic components in S.S. New generation of manual multiport valves which incorporate a bayonet closing system (replacing bolts). This eases dismantling for maintenance and prevents rust. |  |  |  |  | 20569 | Configuration 3
New Generation 1 1/2'', Top version, multiport valve | Six-way Multiport valve A six-way valve to perform different functions in an hydraulic circuit: filtration, emptying, shut off, backwashing, circulation and rinsing of the filtrer. Its functional design, offers a wide range of possibilities of connection in any installation assuring a perfect sealing and easy operation. When designing and choosing appropriate materials for manufacturing the different Multiport valve components, extreme care has been taken for assuring minimum friction and resistance, maximum security and an attractive finish. Housing, cover and handle are made of ABS, distributor in PPO, gaskets in EPDM and metallic components in S.S. New generation of manual multiport valves which incorporate a bayonet closing system (replacing bolts). This eases dismantling for maintenance and prevents rust | FOT00_20565_v02.jpg |  |  |  | 20565 | 1 ½" Multiport Top config. - New Generation
2'' Multiport Valve- Classic | Manual multiport valves with six channels to carry out different functions in an hydraulic circuit. Its design, basically functional, offers a wide range of possibilities of connection to any installation, assuring perfect water-tightness and comfortable handling. | FOT00_07441_v02.jpg |  |  |  | 7441 | Side inlet & bottom outlet - Config. 3
[6 empty] | 07440 | Side inlet & bottom outlet - Config. 3 - NPT
2 1/2'' Multiport valve - Magnum | Specially designed to support high working pressures and connection to large filters which require special connections. Choose from the models offered: 2 ½'', 3'' and 4'' multiport valves. Multiport valve with connections. | FOT00_24838_v02.jpg |  |  |  | 24838 | 2 1/2'' Multiport valve - Magnum - Config. 3
3'' Multiport valve - Magnum | Specially designed to support high working pressures and connection to large filters which require special connections. Choose from the models offered: 2 ½'', 3'' and 4'' multiport valves. Lateral 6-function multiport valve with links to filters. Body and cover injected in ABS and fibre glass. Handle injected in ABS. Sealing system by stainless steel screws. Supplied with two plugs so that the customer may change the valve to a type more suitable to the installation | FOT00_28515_v01.jpg |  |  |  | 28515 | 3'' multiport valve - Magnum
2 1/2'' Multiport valve - Magnum with filter connections | Specially designed to support high working pressure and connection to filters with larger measurements which require special connections. Characteristics: · Body and cover in ABS and glass fibre; handle in ABS; distributor in PPO; gaskets in EPDM and metallic elements in Stainless Steel. · BSP or NPT threads models. · Improved watertight shaft system. · Low head loss. · With connection to filter. · Maximum working pressure: 3,5 kg/cm | FOT00_24838_v02.jpg |  |  |  | 24837 | 2 1/2'' Multiport valve - Magnum with filter connections - Config. 3
|  |  | 1.1.3.2 | 7 | 106
SYSTEM VRAC FLAT | AstralPool has now developed a new automatic multiport valve within reach of any user that allows to forget completely about pool filtering. With an innovative design, ease of handling and maximum reliability; this valve features two special characteristics: compact design and visual positioning indicator. Functions: filtration, waste, backwash and rinse. | FOT00_43512_v01.jpg |  |  |  | 43512 | Top Flat model 1 1/2''
[6 empty] | 43513 | Side-mount Flat model 1 1/2''
SYSTEM VRAC BASIC | Automatic multiport valve model provided with push button keyboard for manoeuvres. Voltage 230/115 volts. Carries out the tasks of filtration, washing, rinsing and emptying. | FOT00_32581_v01.jpg |  |  |  | 32581 | Basic 1½'' Lateral, Var. 3
[6 empty] | 32582 | Basic 2'' Lateral, Var. 3
[6 empty] | 57186 | Basic 1½'' Lateral, Var. 3
|  |  | 1.1.3.3 | 8 | 107 | 57187 | Basic 2'' Lateral, Var. 3
Manual manifolds - 5 Valves | Manual valve manifolds made of PVC (PN 10) with flanges for conenction to filters as per DIN-2501 standard. Butterfly valves or Ball valves in PVC. It must be indicated the typo of filter and diameter, with the required code of the valve manifold. |  |  |  |  | 00769 | Manual manifold 5 VAL. D.63
[6 empty] | 776 | Manual manifold 5 VAL. D.90
[6 empty] | 00780 | Manual manifold 5 VAL. D.110
[6 empty] | 00785 | Manual manifold 5 VAL. D.125
[6 empty] | 00789 | Manual manifold 5 VAL. D.140
[6 empty] | 09177 | Manual manifold 5 VAL. D.160
[6 empty] | 09180 | Manual manifold 5 VAL. D.200
[6 empty] | 09185 | Manual manifold 5 VAL. D.225
[6 empty] | 19133 | Manual manifold 5 VAL. D.250
|  |  | 1.1.3.4 | 9 | 108 | 00771 | Manual manifold 5 VAL. D.75
Pneumatic Manifold - 5 Valv. | Pneumatic Manifold - 5 Valv. |  |  |  |  | 00769N | Pneumatic Manifold 5 VAL. D.63
[6 empty] | 00771N | Pneumatic Manifold 5 VAL. D.75
[6 empty] | 00776N | Pneumatic Manifold 5 VAL. D.90
[6 empty] | 00780N | Pneumatic Manifold 5 VAL. D.110
[6 empty] | 00785N | Pneumatic Manifold 5 VAL. D.125
[6 empty] | 00789N | Pneumatic Manifold 5 VAL. D.140
[6 empty] | 09177N | Pneumatic Manifold 5 VAL. D.160
[6 empty] | 09180N | Pneumatic Manifold 5 VAL. D.200
[6 empty] | 09185N | Pneumatic Manifold 5 VAL. D.225
|  |  | 1.1.4 | 10 | 109 | 19133N | Pneumatic Manifold 5 VAL. D.250
Silica Sand | Please ask for quotation for large deliveries or other grades. 25 kg. bag. | FOT00_00596_v01.jpg | 1.1.4.1 | 11 | 110 | 596 | Granulometry 0,4 - 0,8 mm
Glass filter media | Filter media environmentally friendly made from glass recycled. 25 kg bag. ·Glass filter media is more efficient: Saving on backwashing and the resultant water, energy and chemical treatment costs. -It's angular to sub-angular particle shape and bound silica content provides a 30% improvement in turbidity removal over silica sand. -It generally removes finer particles from water than the equivalent grade of silica sand. -It's non porous composition means its less likely to ''clump'' or channel than silica sand. -With superior permeability, back washes take less time, saving water/sewer charges, and energy and chemical treatment costs. ·Glass filter media keeps cleaner: It's less susceptible to bio-fouling as, unlike silica sand Glass media's particles have a smooth surface area, so bacteria can't get trapped in any cracks or flaws, which translates to less remedial action and again less chemical treatment to kill pollutants. ·Glass filter media requires less material: It's less dense than sand, requiring 10% less media to fill the equivalent filter. ·Glass filter media doesn't degrade: It therefore has a longer file span and may not need changing even when the filters are due for refurbishment. | FOT00_45307_v00.jpg |  |  |  | 57011 | Granulometry 0.5-1.0 mm
[6 empty] | 57012 | Granulometry 1.0-3.0 mm
|  |  | 1.1.4.2 | 12 | 111 | 57013 | Granulometry 3.0-7.0 mm
Zeolite | Filtration material from natural sources. Better than classical filtration materials. Similar performance than diatomaceous, with a better price, and better duration. 25 kg bags. | FOT00_25846_v01.jpg |  |  |  | 25845 | Zeolita Zeopool standard 0.5-1 mm
[6 empty] | 25846 | Zeolite Zeopool standard 1-2 m
|  |  | 1.1.4.3 | 13 | 112 | 25847 | Zeolite Zeopool standard 2-5 mm
Anthracite | Please ask for quotation for large deliveries or other grades. 25 kg. bag. |  | 1.21 | 16 | 115 | 03696 | Granulometry 0,8 - 1,6 mm
Victoria Plus Silent Pump | Victoria Plus Silent. The new generation of filtration pumps Selfpriming pump with a range from 1/2 Hp up to 3 Hp, and are provided with both single‐phase motors and three‐phase motors. A pre‐filter has been integrated into the body of the pump. The motors supplied with the motor pump unit have been protected protected with IP‐ 55 protection protection and are adapted adapted to Rosca exterior Victoria Plus withstand withstand hot atmospheres atmospheres and high humidity levels. Main features of Victoria Plus Silent are: • Low noise level: between 61 dBA - 70 dBA. • Easy to use: Pre-filter cover with 2 suitcases included (no key required). • Compatibility: 100% compatible with the Victoria Plus pump. It is important to highlight the oversized and high quality front bearing to improve axial forces of the pump | FOT00_65557_Victoria_Plus_Silent_Pump_AP_v01.jpg |  |  |  | 65557 | [20 empty] | 1/2CV II | 230V | 13 | 2810 | 10
[6 empty] | 65558 | [20 empty] | 1/2CV III | 230V/400V | 13 | 2825 | 10
[6 empty] | 65560 | [20 empty] | 3/4CV II | 230V | 14 | 2802 | 11
[6 empty] | 65561 | [20 empty] | 3/4CV II | 230V/400V | 14 | 2810 | 11
[6 empty] | 65562 | [20 empty] | 1VC II | 230V | 17 | 2810 | 16
[6 empty] | 65563 | [20 empty] | 1CV III | 230V/400V | 17 | 2810 | 16
[6 empty] | 65564 | [20 empty] | 1.5CV II | 230V | 18 | 2800 | 21.5
[6 empty] | 65565 | [20 empty] | 1.5CV III | 230V/400V | 18 | 2810 | 21.5
[6 empty] | 65566 | [20 empty] | 2CV II | 230V | 18 | 2860 | 26
[6 empty] | 65567 | [20 empty] | 2CV III | 230V/400V | 18 | 2800 | 26
[6 empty] | 65569 | [20 empty] | 3CV II | 230V | 22.5 | 2827 | 34
[6 empty] | 65570 | [20 empty] | 3CV IIII | 230V/400V | 22.5 | 2780 | 34
SENA Pump | New generation pump range. Motors from 1/3 HP to 1.25 HP in single-phase and from 3/4 HP to 1.25 HP in three-phase motors. GS marking. IP-55 Motor protection, Class F insulation. All parts in contact with water made of S.S. AISI-316. Ø 50 mm solvent weld fittings for connection. Flow rates given at 6 m head for 1/3 HP, 8 m head for 1/2 HP, and 10 m head for the rest of the range. 3,000 rpm. | FOT00_25461_v02.jpg |  |  |  | 25461 | [10 empty] | 7 | [10 empty] | 230V II |  |  |  | 1/3 | 50
[6 empty] | 25462 | [10 empty] | 8.5 | [10 empty] | 230V II |  |  |  | 1/2 | 50
[6 empty] | 25463 | [10 empty] | 9 | [10 empty] | 230V II |  |  |  | 3/4 | 50
[6 empty] | 25464 | [10 empty] | 9 | [10 empty] | 230/400V III |  |  |  | 3/4 | 50
[6 empty] | 25465 | [10 empty] | 11.8 | [10 empty] | 230V II |  |  |  | 1 | 50
[6 empty] | 25466 | [10 empty] | 11.8 | [10 empty] | 230/400V III |  |  |  | 1 | 50
[6 empty] | 25467 | [10 empty] | 14 | [10 empty] | 230V II |  |  |  | 1.25 | 50
[6 empty] | 25468 | [10 empty] | 14 | [10 empty] | 230/400V III |  |  |  | 1.25 | 50
VIRON Pump | The efficient solution The new VIRON variable speed pumps are the most efficient pumping solution for pools. The new VIRON concept makes it possible to adjust the pump's speed settings according to the needs of each particular pool and user. By increasing or decreasing the pump's speed, not only will its speed and flow rate be modified, but also its power consumption. The pump's speed has become one of its dynamic features. | FOT00_56550_viron_pump_v00.jpg |  |  |  | 56561 | VIRON P320
[6 empty] | 56562 | VIRON P600
[6 empty] | 66397 | Safety power pack for Fluidra Connect
MAXIM Pump | High performance centrifugal MAXIM pump has been developed for public swimming pools. Entirely manufactured in technical plastics, which guarantee a longer service life. It includes a 8 liter capacity pre-filter, with a particular wrench which allows an easy access to the pre-filter basket. Three versions are avaiable, with 3.5 HP, 4.5 HP and 5.5 HP triphasic motors. Such motors have a dual working voltage, 230V/400V, and endure oscillations between +/- 10%. This pump has obtained the GS certification, awarded by TÜV Product Service, thanks to his quality. According the Energy Efficiency regulation class IE2. | FOT00_08003_v02.jpg |  |  |  | 8003 | [10 empty] | 50 | [8 empty] | 10 | 3.5
[6 empty] | 8004 | [10 empty] | 66 | [8 empty] | 10 | 4.5
[6 empty] | 8005 | [10 empty] | 78 | [8 empty] | 10 | 5.5
COLORADO Pump | Centrifugal High Flow Plastic pumps at 3000 rpm. · Electropumps for swimming pools, with or without prefilter, ideal for high flow at low pressure. · Prefilter with transparent lid. Fixing by butterfly nut. Easy accessibility. · Pump body and prefilter made in polypropylene reinforced with fibre glass. · Bronze impeller. · Pump shaft and prefilter basket in stainless steel. · Motors with IP-55 protection, 3000 r.p.m., 230/400 V or 400/690 V, and 50Hz. · From 7.5 HP to 12.5 HP. | FOT00_44706_v00.jpg |  |  |  | 44708 | COLORADO pump with strainer 7.5 HP, 230/400V
[6 empty] | 44709 | COLORADO pump with strainer 7.5 HP, 380/660V
[6 empty] | 44710 | COLORADO pump with strainer 10 HP, 230/400V
[6 empty] | 44711 | COLORADO pump with strainer 10 HP, 380/660V
[6 empty] | 44712 | COLORADO pump with strainer 12.5 HP, 230/400V
[6 empty] | 44713 | COLORADO pump with strainer 12.5 HP, 380/660V
[6 empty] | 44716 | COLORADO pump without strainer 7.5 HP, 230/400V
[6 empty] | 44717 | COLORADO pump without strainer 7.5 HP, 380/660V
[6 empty] | 44718 | COLORADO pump without strainer 10 HP, 230/400V
[6 empty] | 44719 | COLORADO pump without strainer 10 HP, 380/660V
[6 empty] | 44720 | COLORADO pump without strainer 12.5 HP, 230/400V
[6 empty] | 44721 | COLORADO pump without strainer 12.5 HP, 380/660V
KIVU pump | High efficiency plastic centrifugal pump for commercial pools working at 1.500 rpm. - 3 power modes: 7 HP – 10 HP - 15 HP. - Low noise level: 66 dBA. - Hydraulic efficiency without prefilter 85% (9906 ISO standard). - High quality mechanical seal for salt water. - IEC high efficiency motors (IEC 3). - Standard motor shaft (compatibility with any pump manufacturer). - GS marked. - Pump comes with pre-filter (in 2 packages: pump + prefilter). - Option without pre-filter: code XXXX-0890 | FOT00_56633_Kivu_Pump_AP_v01_2017.jpg |  |  |  | 56633 | Kivu 7.5 HP 230/400V 50Hz + prefilter
[6 empty] | 56634 | Kivu 7.5 HP 400/690V 50Hz + prefilter
[6 empty] | 56635 | Kivu 10 CV 230/400V 50Hz + prefilter
[6 empty] | 56637 | Kivu 10 HP 400/690V 50Hz + prefilter
[6 empty] | 56638 | Kivu 15 CV 230/400V 50Hz + prefilter
[6 empty] | 56639 | Kivu 15 HP 400/690V 50Hz + prefilter
[6 empty] | 56633-0890 | Kivu 7,5 CV 230/400V 50Hz without prefilter
[6 empty] | 56634-0890 | Kivu 7,5 CV 400/690V 50Hz without prefilter
[6 empty] | 56635-0890 | Kivu 10 CV 230/400V 50Hz without prefilter
[6 empty] | 56637-0890 | Kivu 10 CV 400/690V 50Hz without prefilter
[6 empty] | 56638-0890 | Kivu 15 CV 230/400V 50Hz without prefiltre
[6 empty] | 56639-0890 | Kivu 15 CV 400/690V 50Hz without prefilter
ARAL SP 3000 Pump | High performance self-priming monobloc pumps for public swimming pools and clean liquids recirculation. The hydraulic body, impeller and diffuser manufactured in cast iron. The shaft and the mechanic seal are made of stainless steel AISI-316. Includes a prefilter with a polypropilene basket. The motor holds an IP-54 protection. The gamma ranges from triphasic 2 HP to 5.5 HP motors. Such motors have a 230/400/690V 50Hz working voltage (60 hz could also be supplied). For the 2 CV motor, 24/42V is also avaiable.According the Energy Efficiency regulation class IE2. | FOT00_01186_v00.jpg |  |  |  | 01187 | [10 empty] | 23.5 | [8 empty] | 10 | 2
[6 empty] | 01188 | [10 empty] | 23.5 | [8 empty] | 10 | 2
[6 empty] | 01189 | [10 empty] | 43 | [8 empty] | 10 | 3
[6 empty] | 01190 | [10 empty] | 50 | [8 empty] | 10 | 4
[6 empty] | 01191 | [10 empty] | 50 | [8 empty] | 10 | 4
[6 empty] | 01192 | [10 empty] | 60 | [8 empty] | 10 | 5.5
[17 empty] | 60 | [8 empty] | 10 | 5.5
ARAL C 3000 Pump | Monobloc horizontal centrifugal pumps with a horizontal volute and a attached pre-filter with an stainless steel AISI-304 basket. Appropiate for public swimming pools and clean liquid recirculation. 3000 r.p.m. high performance pumps with the body, impeller, pre-filter and bracket manufactured in cast iron. The shaft is made of stainless steel AISI-316 with bronze protection, and the mechanic seal is made of stainless steel AISI-316. The motor holds an IP-54 protection. The gamma ranges from triphasic 3 HP to 25 HP motors. Such motors have a 230/400/690V 50Hz working voltage (60 hz could also be supplied). Hub by flange according to DIN-2501 regulation. According the Energy Efficiency regulation class IE2. | FOT00_01193_v00.jpg |  |  |  | 01193 | 2.20 kW (3 HP) Connection DN 80-3 for Ø 90 mm pipe 230/400 V III
[6 empty] | 01194 | 2.95 kW (4 HP) Connection DN 80-3 for Ø 90 mm pipe 230/400 V III
[6 empty] | 01195 | 2.95 kW (4 HP) Connection DN 80-3 for Ø 90 mm pipe 400/690 V III
[6 empty] | 01196 | 4 kW (5.5 HP) Connection DN 80-3 for Ø 90 mm pipe 230/400 V III
[6 empty] | 01197 | 4 kW (5.5 HP) Connection DN 80-3 for Ø 90 mm pipe 400/690 V III
[6 empty] | 0199 | 4 kW (5.5 HP) Connection DN 100-4 for Ø 110 mm pipe 230/400 V III
[6 empty] | 01200 | 4 kW (5.5 HP) Connection DN 100-4 for Ø 110 mm pipe 400/690 V III
[6 empty] | 01201 | 5.5 kW (7.5 HP) Connection DN 100-4 for Ø 110 mm pipe 230/400 V III
[6 empty] | 01202 | 5.5 kW (7.5 HP) Connection DN 100-4 for Ø 110 mm pipe 400/690 V III
[6 empty] | 01203 | 7.5 kW (10 HP) Connection DN 100-4 for Ø 110 mm pipe 230/400 V III
[6 empty] | 01204 | 7.5 kW (10 HP) Connection DN 100-4 for Ø 110 mm pipe 400/690 V III
[6 empty] | 01205 | 8.7 kW (12.5 HP) Suction DN 125-5 for Ø 140 mm pipe Discharge DN 100-4 for Ø 140 mm pipe 230/400 V III
[6 empty] | 01206 | 8.7 kW (12.5 HP) Suction DN 125-5 for Ø 140 mm pipe Discharge DN 100-4 for Ø 140 mm pipe 400/690 V III
[6 empty] | 01206 | 11.04 kW (15 HP) Suction DN 125-5 for Ø 140 mm pipe Discharge DN 125-5 for Ø 140 mm pipe 230/400 V III
[6 empty] | 01207 | 11.04 kW (15 HP) Suction DN 125-5 for Ø 140 mm pipe Discharge DN 125-5 for Ø 140 mm pipe 400/690 V III
ARAL C 1500 Pump | Monobloc horizontal centrifugal pumps with a horizontal volute and a attached pre-filter with an stainless steel AISI-304 basket. Appropiate for public swimming pools and clean liquid recirculation. 1450 r.p.m. high performance pumps with the body, impeller, pre-filter and bracket manufactured in cast iron. The shaft is made of stainless steel AISI-316 with bronze protection, and the mechanic seal is made of stainless steel AISI-316. The motor holds an IP-54 protection. The gamma ranges from triphasic 3 HP to 25 HP motors. Such motors have a 230/400/690V 50Hz working voltage (60 hz could also be supplied). Hub by flange according to DIN-2501 regulation. According the Energy Efficiency regulation class IE2 | FOT00_01208_v00.jpg |  |  |  | 1208 | 2.20 kW (3 HP) Suction DN 65-21/2'' for Ø 75 mm pipe Discharge DN 50-2'' for Ø 63 mm pipe 230/400 V III
[6 empty] | 01209 | 3 kW (4 HP) Suction DN 80-3'' for Ø 90 mm pipe Discharge DN 65-21/2'' for Ø 75 mm pipe 230/400 V III
[6 empty] | 01210 | 3 kW (4 HP) Suction DN 80-3'' for Ø 90 mm pipe Discharge DN 65-21/2'' for Ø 75 mm pipe 400/690 V III
[6 empty] | 01211 | 4 kW (5.5 HP) Suction DN 80-3'' for Ø 90 mm pipe Discharge DN 65-21/2'' for Ø 75 mm pipe 230/400 V III
[6 empty] | 01212 | 4 kW (5.5 HP) Suction DN 80-3'' for Ø 90 mm pipe Discharge DN 65-21/2'' for Ø 75 mm pipe 400/690 V III
[6 empty] | 01213 | 5.5 kW (7.5 HP) Suction DN 80-3'' for Ø 90 mm pipe Discharge DN 65-21/2'' for Ø 75 mm pipe 230/400 V III
[6 empty] | 01214 | 5.5 kW (7.5 HP) Suction DN 80-3'' for Ø 90 mm pipe Discharge DN 65-21/2'' for Ø 75 mm pipe 400/690 V III
[6 empty] | 01215 | 5.5 kW (7.5 HP) Suction DN 100-4'' for Ø 110 mm pipe Discharge DN 80-3'' for Ø 90 mm pipe 230/400 V III
[6 empty] | 01216 | 5.5 kW (7.5 HP) Suction DN 100-4'' for Ø 110 mm pipe Discharge DN 80-3'' for Ø 90 mm pipe 400/690 V III
[6 empty] | 01217 | 7.5 kW (10 HP) Suction DN 100-4'' for Ø 110 mm pipe Discharge DN 80-3'' for Ø 90 mm pipe 230/400 V III
[6 empty] | 01218 | 7.5 kW (10 HP) Suction DN 100-4'' for Ø 110 mm pipe Discharge DN 80-3'' for Ø 90 mm pipe 400/690 V III
[6 empty] | 01219 | 9.20 kW (12.5 HP) Suction DN 125-5'' for Ø 140 mm pipe Discharge DN 100-4'' for Ø 110 mm pipe 230/400 V III
[6 empty] | 01220 | 9.20 kW (12.5 HP) Suction DN 125-5'' for Ø 140 mm pipe Discharge DN 100-4'' for Ø 110 mm pipe 400/690 V III
[6 empty] | 01221 | 11 kW (15 HP) Suction DN 125-5'' for Ø 140 mm pipe Discharge DN 100-4'' for Ø 110 mm pipe 230/400 V III
[6 empty] | 01222 | 11 kW (15 HP) Suction DN 125-5'' for Ø 140 mm pipe Discharge DN 100-4'' for Ø 110 mm pipe 400/690 V III
[6 empty] | 01223 | 15 kW (20 HP) Suction DN 150-6'' for Ø 160 mm pipe Discharge DN 125-5'' for Ø 140 mm pipe 230/400 V III
[6 empty] | 01224 | 15 kW (20 HP) Suction DN 150-6'' for Ø 160 mm pipe Discharge DN 125-5'' for Ø 140 mm pipe 400/690 V III
[6 empty] | 01225 | 18.40 kW (25 HP) Suction DN 150-6'' for Ø 160 mm pipe Discharge DN 125-5'' for Ø 140 mm pipe 230/400 V III
[6 empty] | 01226 | 18.40 kW (25 HP) Suction DN 150-6'' for Ø 160 mm pipe Discharge DN 125-5'' for Ø 140 mm pipe 400/690 V III
BAIKAL C 3000 Pump | Monobloc horizontal centrifugal pumps attached to a pre-filter with an stainless steel AISI-304 basket. Appropriate for sea water. 3000 r.p.m. high performance pumps with the body, impeller, pre-filter and bracket manufactured in bronze. The shaft is made of stainless steel AISI-316 with bronze protection, and the mechanic seal is made of stainless steel AISI-316. The motor holds an IP-54 protection. The gamma ranges from triphasic 3 HP to 15 HP motors. 230/400/690V 50Hz working voltage (60 hz could also be supplied). Hub by flange according to DIN-2501 regulation. According the Energy Efficiency regulation class IE2. | FOT00_01242_v00.jpg |  |  |  | 01242 | [10 empty] | 54 | [8 empty] | 10 | 3 | 230/400V III |  |  |  |  | 50
[6 empty] | 01243 | [10 empty] | 61 | [8 empty] | 10 | 4 | 230/400V III |  |  |  |  | 50
[6 empty] | 01244 | [10 empty] | 61 | [8 empty] | 10 | 4 | 400/690V III |  |  |  |  | 50
[6 empty] | 01245 | [10 empty] | 72 | [8 empty] | 10 | 5.5 | 230/400V III |  |  |  |  | 50
[6 empty] | 01246 | [10 empty] | 72 | [8 empty] | 10 | 5.5 | 400/690V III |  |  |  |  | 50
[6 empty] | 01247 | [10 empty] | 89 | [8 empty] | 10 | 5.5 | 230/400V III |  |  |  |  | 50
[6 empty] | 01248 | [10 empty] | 89 | [8 empty] | 10 | 5.5 | 400/690V III |  |  |  |  | 50
[6 empty] | 01249 | [10 empty] | 115 | [8 empty] | 10 | 7.5 | 230/400V III |  |  |  |  | 50
[6 empty] | 01250 | [10 empty] | 115 | [8 empty] | 10 | 7.5 | 400/690V III |  |  |  |  | 50
[6 empty] | 01251 | [10 empty] | 140 | [8 empty] | 10 | 10 | 230/400V III |  |  |  |  | 50
[6 empty] | 01252 | [10 empty] | 140 | [8 empty] | 10 | 10 | 400/690V III |  |  |  |  | 50
[6 empty] | 01253 | [10 empty] | 158 | [8 empty] | 10 | 12.5 | 230/400V III |  |  |  |  | 50
[6 empty] | 01254 | [10 empty] | 158 | [8 empty] | 10 | 12.5 | 400/690V III |  |  |  |  | 50
[6 empty] | 01255 | [10 empty] | 190 | [8 empty] | 10 | 15 | 230/400V III |  |  |  |  | 50
|  |  | 1.2.3 | 18 | 117 | 01256 | [10 empty] | 190 | [8 empty] | 10 | 15 | 400/690V III |  |  |  |  | 50
Strainers in stainless steel | Pre-filter with extractable basket. Body completely manufactured in stainless steel AISI-304, and basket in AISI-316. PVC flanges. Diferent product diameters in order to fit the pump aspiration (turbine protection) and be able to be used as strainer for different facilities. |  |  |  |  | 21461 | S.S. strainer DN 100
[6 empty] | 21462 | S.S. strainer DN 100 TF model
[6 empty] | 21463 | S.S. strainer DN 125
[6 empty] | 21464 | S.S. strainer DN 125 TF model
[6 empty] | 21465 | S.S. strainer DN 150
[6 empty] | 21466 | S.S. strainer DN 150 TF model
Strainer 25L. | Strainer of 25 Liters made in polypropylene and fiberglass. 6" x 6" flanges drilled according to DIN-2501 Standard. Basket in PP. Compatible with KIVU pump. | FOT00_56633_v00.JPG |  |  |  | 56733 | 25 l Capacity, 6” Connections DN 150
ASTRAMAX pump strainer | Pre-filter for Astra Max pump. Body in ABS and fiberglass. With transparent lid and anticorrosive strainer basket. Suction 2 1/4" male thread. Connection to pump 2 3/4" female thread. | FOT00_16104_v00.jpg |  |  |  | 16104 | Astramax strainer
PP and fibreglass Strainer | Manufactured in Polypropelen reinforced with fibre glass. Drilled flanges according to DIN-2501 regulation. Supplied with 3 interface parts at inlet. 8 l capacity. Ø 90mm Inlet conection and Ø 110mm outlet. | FOT00_09879_v00.jpg | 1.2.4 | 19 | 118 | 9879 | PP+FG Strainer
TOP | Submersible DRAINAGE pumps for clear water | TOP.jpg?width=525&height=470&bgcolor=ffffff&scale=both | [31 empty] | clean water | domestic | drainage,empty tanks | submersible | Flow rate up to 360 l/min (21,6 m³/h) Head up to 14,50 m
TOP-GM | Submersible DRAINAGE pumps for clear water | TOP-GM.jpg?width=500&height=500&bgcolor=ffffff&scale=both | [31 empty] | clean water | domestic | drainage, emptying tanks | submersible | Flow rate up to 360 l/min (21,6 m³/h) Head up to 10,50 m
TOP-FLOOR | Submersible DRAINAGE pumps for clear water | TOP-FLOOR.jpg?width=500&height=500&bgcolor=ffffff&scale=both | [31 empty] | clean water | domestic | drainage, emptying tanks | submersible | Flow rate up to 160 l/min (9,6 m³/h) Head up to 9 m
TOP-VORTEX | Submersible pump for dirty water | TOP-VORTEX.jpg?width=500&height=500&bgcolor=ffffff&scale=both | [31 empty] | dirty water | domestic | drainage, dirty water - slightly solid particles, | submersible | Flow rate up to 180 l/min (10,8 m³/h) Head up to 7 m
TOP-VORTEX-GM | Submersible pump for dirty water | TOP-VORTEX-GM.jpg?width=500&height=500&bgcolor=ffffff&scale=both | [31 empty] | dirty water | domestic | drainage, emptying tanks | submersible | Flow rate up to 180 l/min (10,8 m³/h) Head up to 8 m
RX | Submersible DRAINAGE pumps – for clear water | RX.jpg?width=500&height=500&bgcolor=ffffff&scale=both | [31 empty] | clean water | domestic, civil | drainage, emptying tanks | submersible | Flow rate up to 300 l/min (18,0 m³/h) Head up to 20 m
RX-GM | Submersible DRAINAGE pumps – for clear water | RX-GM.jpg?width=500&height=500&bgcolor=ffffff&scale=both | [31 empty] | clean water | domestic, civil | drainage, emptying tanks | submersible | Flow rate up to 300 l/min (18,0 m³/h) Head up to 12 m
RX-VORTEX | Submersible pumps – for dirty water | RX-VORTEX.jpg?width=500&height=500&bgcolor=ffffff&scale=both | [31 empty] | dirty water | domestic, civil | drainage, dirty water - slightly solid particles, emptying tanks | submersible | Flow rate up to 380 l/min (22,8 m³/h) Head up to 13 m
RX-VORTEX-GM | Submersible pumps – for dirty water | RX-VORTEX-GM.jpg?width=500&height=500&bgcolor=ffffff&scale=both | [31 empty] | dirty water | domestic, civil | drainage, dirty water - slightly solid particles, emptying tanks | submersible | Flow rate up to 380 l/min (22,8 m³/h) Head up to 12,50 m
ZX VORTEX |  | ZX%20VORTEX.jpg?width=500&height=500&bgcolor=ffffff&scale=both | 2.1 | 21 | 120 | [28 empty] | dirty water | domestic | drainage, dirty water - slightly solid particles, emptying tanks | submersible | Flow rate up to 400 l/min (24,0 m³/h) Head up to 11 m
15 L Skimmer with standard throat | All exposed skimmer parts are UV resistant. Recommended flow 5000 l/h. In white ABS with silent wier flap and flow regulation plug. 1 1/2" female - 2" male suction connections. Ø 50 mm solvent connection also provided. Overflow connection Ø 40 mm. Basket secured to base with bayonet fixing. We recommend installing one skimmer for every 25 m2 of water surface area. | FOT00_00249_v01.jpg |  |  |  | 00249 | Round lid
[6 empty] | 00250 | Square lid
15 L Skimmer with wide throat | All exposed skimmer parts are UV resistant. Recommended flow 5000 l/h. In white ABS with silent wier flap and flow regulation plug. 1 1/2" female - 2" male suction connections. Ø 50 mm solvent connection also provided. Overflow connection Ø 40 mm. Basket secured to base with bayonet fixing. We recommend installing one skimmer for every 25 m2 of water surface area. | FOT00_00251_v01.jpg |  |  |  | 00251 | Round lid
[6 empty] | 00252 | Con tapa cuadrada a presión
17.5 L Skimmer with standard throat (and face plate) | All exposed skimmer parts are UV resistant. Recommended flow 7500 l/h. In white ABS with silent wier flap and flow regulation plug. 1 1/2" female - 2" male suction connections. Ø 50 mm solvent connection also provided. Overflow connection Ø 32 mm. Lid with spring clip fastening system with lid height adjust-ment to fit surround perfectly.Basket secured to base with bayonet fixing. Weir flap included. We recommend installing one skimmer for every 25m2 of water surface area | FOT00_05280_v01.jpg |  |  |  | 05589 | Round lid
[6 empty] | 11306 | Square lid
[6 empty] | 05280 | Round lid (and face plate)
[6 empty] | 11302 | Square lid (and face plate)
Skimmer NORM 17'5 L | 17.5 lts skimmer mouth with 495x80mm. Elegant and functional design due to its low and elongated shape. Compatible with stainless skimmer version. Manufactured in ABS. Maximum flow rate 7.5 m3 / h. We recommend installing one at 25m2 surface sheet. Meets the new version of EN 13451 | FOT00_58707_Skimmer_ABS_Horm_Lateral_AP_v01_2015.jpg |  |  |  | 58707 | 17.5 liters Skimmer with mouth 495x80mm
17.5 L Skimmer with extended throat (and face plate) | All exposed skimmer parts are UV resistant. Recommended flow 7500 l/h. In white ABS with silent wier flap and flow regulation plug. 1 1/2" female - 2" male suction connections. Ø 50 mm solvent connection also provided. Overflow connection Ø 32 mm. Lid with spring clip fastening system with lid height adjust-ment to fit surround perfectly.Basket secured to base with bayonet fixing. Weir flap included. We recommend installing one skimmer for every 25m2 of water surface area. | FOT00_05281_v01.jpg |  |  |  | 05281 | Round lid
[6 empty] | 11303 | Square lid
[6 empty] | 05590 | Round lid (and face plate)
[6 empty] | 11307 | Square lid (and face plate)
17.5 L Skimmer with wide mouth and face plate | All exposed skimmer parts are UV resistant. Recommended flow 7500 l/h. In white ABS with silent wier flap and flow regulation plug. 1 1/2" female - 2" male suction connections. Ø 50 mm solvent connection also provided. Overflow connection Ø 32 mm. Lid with spring clip fastening system with lid height adjust-ment to fit surround perfectly.Basket secured to base with bayonet fixing. Weir flap included. We recommend installing one skimmer for every 25m2 of water surface area. | FOT00_05282_v02.jpg |  |  |  | 05282 | Round lid
[6 empty] | 11304 | Square lid
17.5 L Skimmer with extended wide throat and mouth 422 x 209 | All exposed skimmer parts are UV resistant. Recommended flow 7500 l/h. In white ABS with silent wier flap and flow regulation plug. 1 1/2" female - 2" male suction connections. Ø 50 mm solvent connection also provided. Overflow connection Ø 32 mm. Lid with spring clip fastening system with lid height adjust-ment to fit surround perfectly.Basket secured to base with bayonet fixing. Weir flap included. We recommend installing one skimmer for every 25m2 of water surface area. | FOT00_05283_v02.jpg |  |  |  | 05283 | Round lid
[6 empty] | 11305 | Square lid
SPS 250 skimmer | New range of 17-l skimmers suitable for installation in private pools. As they are short (250 mm), they are ideal for installation in pools made of expanded polystyrene blocks. In addition, thanks to the way they are made they take the water level up to the edge of the coping stone. Made of white ABS with UV protection, they also have a weir flap, a flow regulator and a leaf trap. It is recommended that at least one skimmer be installed for every 25 m² of surface area with a maximum flow rate 7.5 m³/h. For connections of less than Ø 63 mm and 2", and a water overflow connection of Ø 32 mm. | FOT00_58382_Skimmer_SPS_AP_v01_2016.jpg |  |  |  | 58382 | Skimmer SPS 250 with inserts thread 2"
[6 empty] | 58609 | Skimmer SPS 250 without inserts thread 2"
[6 empty] | 66756 | Skimmer SPS 250 with inserts glue 63
[6 empty] | 66757 | Skimmer SPS 250 without inserts glue 63
Skimmer 15 L with wide mouth | Supplied with adhesive gaskets, flanges, and screw kit. All skimmer parts exposed are UV resistant. Recommended flow 5000 l/h. In white ABS with silent weir flap and flow regulation plug. 1 1/2" female - 2" male suction connections. Ø 50 mm. solvent connection also provided. Overflow connection Ø 40 mm. | FOT00_01463_v03.jpg |  |  |  | 1463 | Round lid. With inserts
[6 empty] | 01464 | Square lid. With inserts
[6 empty] | 06468 | Round lid. Parker model
[6 empty] | 06469 | Square lid. Parker model
Skimmer 17.5 L with standard mouth and extended throat | Supplied with adhesive gaskets, flanges, and screw kit. All skimmer parts exposed are UV resistant. Recommended flow 7500 l/h. In white ABS with silent weir flap and flow regulation plug. 1 1/2" female - 2" male suction connections. Ø 50 mm. solvent connection also provided. Overflow connection Ø 40 mm. Basket secured to base with bayonet fixing | FOT00_11310_v02.jpg |  |  |  | 05285 | Round lid
[6 empty] | 11310 | Square lid
[6 empty] | 11316 | Square lid, with self-tapping screws
A-100 S.S. skimmer | In S.S. AISI-316. With Ø 50 mm overflow, Provided with space for installing water level regulating valve 00256. With earth connection. Recommended flow: 7500 l/h | FOT00_00254_v02.jpg | 2.2 | 22 | 121 | 00254 | Suction connection 2"
Circular main drain Ø 270 mm with grille in ABS | Made totally in white ABS, 1½'' bottom connection and 2'' side connections which can be plugged from the inside for pressure testing. 11/2” bottom connection with plug or for fitting the hydrostatic relief valve (00277) & drainage tube (21581). Grille cover diameter Ø 250 mm. Maximum flow rate: 13 m3/h. | FOT00_01466_v01.jpg |  |  |  | 01466 | Circular main drain Ø 270 mm
Circular main drain, 2'' outlet | All main drains made in plastic are provided with UV protected grilles. · According to UNE 13451-1 standard, in public pools: - Water passing speed 0.5 m/seg - Maximum suction velocity 1.5 m/seg - Minimum distance between drains: >2 m · Recommended use of WARNER security system to detect any irregularities and effect automatic shutdown of pumps Body and grille in white ABS. Fixed grille with screws. | FOT00_01467_v01.jpg |  |  |  | 01467 | Outlet of 2"
Circular main drain Ø 200 mm with antivortex grille | All main drains made in plastic are provided with UV protected grilles. · According to UNE 13451-1 standard, in public pools: - Water passing speed 0.5 m/seg - Maximum suction velocity 1.5 m/seg - Minimum distance between drains: >2 m · Recommended use of WARNER security system to detect any irregularities and effect automatic shutdown of pumps Made in ABS. Side connection 2" and bottom connection 11/2" with knockout. Maximum flow: 13 m3/h | FOT00_27837_v01.jpg |  |  |  | 27837 | Main drain with antivortex grille
Circular main drain Ø 200 mm with flat grille | All main drains made in plastic are provided with UV protected grilles. · According to UNE 13451-1 standard, in public pools: - Water passing speed 0.5 m/seg - Maximum suction velocity 1.5 m/seg - Minimum distance between drains: >2 m · Recommended use of WARNER security system to detect any irregularities and effect automatic shutdown of pumps Made in ABS. Side connection 2" and bottom connection 11/2" with knockout. Maximum flow: 13 m3/h | FOT00_27839_v01.jpg |  |  |  | 27839 | Main drain with flat grille
Square main drain with ABS grille 210 mm x 210 mm | Side connection 2. Body and grille in white ABS. Fixed grille with screws. Maximum flow: 13 m3/h. | FOT00_00258_v01.jpg |  |  |  | 00258 | Sumidero con rejilla ABS cuadrado 210 x 210
Main drain in PE + FG 330x330mm. SS grille | Gel coat finish. With optional hydrostatic valve. | FOT00_20282_v01.jpg |  |  |  | 20282 | Ø 75mm glue - AISI-316L Grille - 18 m3/h
[6 empty] | 20283 | Ø 90mm glue - AISI-316L Grille - 27 m3/h
[6 empty] | 20284 | Ø 110mm glue - AISI-316L Grille - 33.5 m3/h
Main drains in polyester and fibreglass 515 x 515 mm. Plastic grille | Gel coat finish. With optional hydrostatic valve. ABS GRILLE UV PROTECTED | FOT00_28709_v01.jpg |  |  |  | 28709 | Solvent socket outlet connection Ø 110 mm - Flow 42 m3/h
[6 empty] | 28710 | Solvent socket outlet connection Ø 125 mm - Flow 51 m3/h
[6 empty] | 28711 | Solvent socket outlet connection Ø 140 mm - Flow 66 m3/h
[6 empty] | 28712 | Solvent socket outlet connection Ø 160 mm - Flow 95 m3/h
[6 empty] | 28713 | Solvent socket outlet connection Ø 200 mm - Flow 103 m3/h
Concrete pool: Circular S.S. main drain, 2'' outlet | Side connection 2''. In S.S. AISI-316. Grille fixed with screws. Maximum flow: 13 m3/h. | FOT00_00268_v01.jpg |  |  |  | 00268 | Side connection 2''
[6 empty] | 26196 | Side connection 2'' and bottom connection 1 1/2''
Concrete pool: Square lid Main Drain in SS | Side connection 2''.Made in S.S. AISI-316. Antivortex lid. Can be used with liner and prefabricated pools with liner adaptor kit 00276. Maximum recommended flow: 6 m3/ | FOT00_00269_v01.jpg | 2.3.1 | 24 | 123 | 00269 | Side connection 2"
Multiflow return inlet threated | MULTIFLOW SYSTEM The eyeball has been marked with a series of "knock-outs" at 14, 20, and 25 mm, enabling the required flow to be selected at the time of installation. Recommended max flow 4 m/sec., complies with UNE 13451-1: Ø 14 mm = 2.2 m3/h, Ø 20 mm = 4,5 m3/h, Ø 25 mm = 7 m3/h 2" external thread, Ø 50 mm. Made in white ABS. Can be installed with wall conduits: 15658-15659. Grille slots are < 8 mm. Complies with UNE 13451-1. | FOT00_00295_v01.jpg |  |  |  | 00295 | Return inlet Multiflow
Multiflow return inlet to glue PN 6 | MULTIFLOW SYSTEM The eyeball has been marked with a series of "knock-outs" at 14, 20, and 25 mm, enabling the required flow to be selected at the time of installation. Recommended max flow 4 m/sec., complies with UNE 13451-1: Ø 14= 2,2 m3/h, Ø20 = 4,5 m3/h, Ø25 = 7 m3/h. To glue onto Ø 63 mm, outside 6 bar pipe and inside Ø 50 mm. Made in white ABS. Can be installed with wall conduits: 15661-15660. Grille slots are < 8 mm. Complies with UNE 13451- | FOT00_00298_v01.jpg |  |  |  | 00298 | Return inlet Multiflow
Return inlet | External thread 1 1/2". Made in S.S. AISI-316. Recommended max. flow. Complies with UNE 13451-1: 4500 l/h. Ball Ø 20 mm. | FOT00_16325_v02.jpg |  |  |  | 16325 | Lenght 50 mm
[6 empty] | 16326 | Lenght 70 mm.
|  |  | 2.3.2 | 25 | 124 | 32994 | Lenght 35 mm
Concrete floor inlet | Return / Suction. Adjustable flow. Made in white ABS, screw in S.S. Max. flow complies with UNE 13451-1: 12000 l/h. | FOT00_00303_v01.jpg |  |  |  | 303 | 2" external thread, Ø 50 mm solvent internal
[6 empty] | 20140 | to glue onto Ø 63 PN 6, Ø 50 mm solvent internal
Adjustable 3'' concrete floor inlet | Made in white ABS. Adjustable flow by rotating the grille. Suction surface area: 0.015 m2. Outer Ø 295 mm. Flow rate (0.4 m/s.) 20 m3/h. Max. recommended flow rate flow according to EN-13451-1: 26 m3/h (0.5 m/s.) | FOT00_08317_v01.jpg |  |  |  | 8317 | Grille in S.S. AISI-304
[6 empty] | 11796 | Grille in white ABS
Adjustable angled bottom inlets | Angled body in PVC. Lid in ABS. Regulating screw in POM. Max. flow: 10000 l/h Allows 8º adjustment. | FOT00_22353_v01.jpg |  |  |  | 22353 | Adjustable angled bottom inlets
Adjustable return inlet | 2" external thread. Made in S.S. AISI-316. Allows installation in both concrete and prefabricated pools. Water flow may be adjusted by the central screw. Max. recommended flow: 14m3/h | FOT00_15839_v02.jpg |  |  |  | 15839 | Adjustable return inlet
Adjustable concrete return inlet | Chrome on brass, grille in S.S. AISI-316. | FOT00_00312_v01.jpg |  |  |  | 00312 | Max. flow: 21000 l/h internal thread 2"
|  |  | 2.3.3 | 26 | 125 | 00313 | Max. flow: 40000 l/h internal thread 3"
Concrete suction nozzle to glue to Ø63 | To be glued to Ø 63 mm and Ø 50 mm piping. Maximum pressure: 6 bar. Made of white ABS. 11/2” thread. Recommended for installation with wall conduits: code numbers 15661 and 15660. | FOT00_00300_v01.jpg |  |  |  | 00300 | Boquilla de aspiración
Concrete suction nozzle 2'' male thread | Outer 2" thread, Ø 50 mm inner wall. Maximum pressure: 6 bar. Made of white ABS with 11/2" threaded plug. Recommended for installation with wall conduits (codes 15658 and 15659). | FOT00_00301_v01.jpg |  |  |  | 00301 | Suction nozzle
Suction point | Outer 11/2" thread. Made of AISI-316 stainless steel. An 05684 end connector is required. | FOT00_16328_v02.jpg |  |  |  | 16328 | Lenght 50 mm
[6 empty] | 21644 | Lenght 50 mm with lid
Suction point with sliding cover | Chrome on brass with S.S. AISI-316 cover. Push fit. 2" Internal thread (01392 coupling bushing is required for hose) | FOT00_00315_v01.jpg | 2.4 | 27 | 126 | 00315 | Boquilla aspiración con tapa deslizante
PVC wall conduit- Length 150 mm. | New range of 150 mm conduits for Ø 2" inlets and "Multiflow", that can be easily be cut to required lengths depending on pool shell thickness. They all have 2 holes for positioning within the pool shell. PVC grey colour. | FOT00_00323_v01.jpg |  |  |  | 00322 | 2'' ext. thread connection + int. Ø 50 mm, 2'' int. thread connection
Rear 2'' male thread and D 50 mm inside solvent socket | New range of 300 mm conduits for Ø 2" inlets and "Multiflow", that can be easily be cut to required lengths depending on pool shell thickness. Made in ABS. They all have 2 holes for positioning within the pool shell. | FOT00_15658_v01.jpg |  |  |  | 15658 | 2'' front inner thread for 2'' male thread inlet
[6 empty] | 15661 | Ø 59.3 mm solvent internal for inlets suitable for gluing in to Ø 63 mm 6 bar pipe & light MINI 33684
Rear Ø 63 mm solvent weld and inside Ø 50 mm solvent weld | New range of 300 mm conduits for Ø 2" inlets and "Multiflow", that can be easily be cut to required lengths depending on pool shell thickness. Made in ABS. They all have 2 holes for positioning within the pool shell. | FOT00_15658_v01.jpg |  |  |  | 15659 | 2'' front internal thread for 2'' male thread inlet
[6 empty] | 15660 | Front Ø 59.3 mm. inner diameter for gluing
Stainless steel wall conduits | New range of 300 mm conduits for Ø 2" inlets and "Multiflow", that can be easily be cut to required lengths depending on pool shell thickness. Made in ABS. They all have 2 holes for positioning within the pool shell. Made un S.S AISI-304. Both ends with internal thread of 1 1/2". Earth connection. | FOT00_00327_v02.jpg |  |  |  | 00327 | Length 240 mm
|  |  | 2.5 | 28 | 127 | 00328 | Longitud 340 mm.
Level regulator (Auto top-up) for all types of skimmers | Made in ABS, with knockout side or bottom outlet. Adjustable height lid frame. | FOT00_15862_v01.jpg | 2.6 | 29 | 128 | 15862 | Level regulator
Modular grating for curves | Modular grating for curves. PP material with stabilizers to protect against UV rays. Union for setting coupling between modules. According to EN-13451-1 (8 mm). Slip Resistance Class 3 (Rd> 45) according to the UNE-ENV 12633. | FOT00_52535_v01.jpg |  |  |  | 52535 | Height 22 mm, width 195 mm
[6 empty] | 52536 | Height 22 mm, width 245 mm
[6 empty] | 52537 | Height 22 mm, width 295 mm
[6 empty] | 52538 | Height 22 mm, width 335 mm
[6 empty] | 52539 | Height 35 mm, width 195 mm
[6 empty] | 52540 | Height 35 mm, width 245 mm
[6 empty] | 52541 | Height 35 mm, width 295 mm
[6 empty] | 52542 | Height 35 mm, width 335 mm
Transversal Grating tile | Made in PP (polypropylene) stabilised against UV rays. Standard white colour. It is necessary to construct the channel 5mm wider that the grating itself, to allow for easy of removal and to allow expansion. For clicking together male-female tiles (5 units = 0,975m.) | FOT00_00217_v01.jpg |  |  |  | 00217 | Height 22 mm., Width 245 mm.
[6 empty] | 00218 | Height 22 mm., Width 295 mm.
[6 empty] | 00219 | Height 22 mm., Width 335 mm.
Grating support profile | Suitable for 22, 24 and 35mm height grating. Made in plastic. Supplied in 2m lengths. Inside dimensions 24mm x 37mm. | FOT00_00224_v03.jpg |  |  |  | 00224 | Grating support profile
Modular grating for curves (EN 13451-1) | Colour and design for your pool overflow Transversal grille, specially designed for curved pool areas. The range is comprised of 5 colours, allowing greater aesthetic adaptability for your pool. The range also offers two height and five length options. Significant advantages when designing your pool overflow system. General Characteristics • Product certified with EN-13451-1 safety standards • Manufactured in polypropylene guaranteeing protection against UV rays. • Module connection adjustment system. • Modules are reversible in the 35 mm (height) model. It is necessary to construct the channel 5mm wider that the grating itself, to allow for easy of removal and to allow expansion. 52 nos. per lineal metre. | FOT00_34190_v02.jpg |  |  |  | 34190 | Height 22 mm, Width 195 mm
[6 empty] | 34191 | Height 22 mm, Width 245 mm
[6 empty] | 34192 | Height 22 mm, Width 295 mm
[6 empty] | 34193 | Height 22 mm, Width 335 mm
[6 empty] | 34194 | Height 35 mm, Width 195 mm.
[6 empty] | 34195 | Height 35 mm, Width 245 mm.
[6 empty] | 34196 | Height 35 mm, Width 295 mm.
[6 empty] | 34197 | Height 35 mm, Width 335 mm.
Modular transversal grating for curves | Made in PP (polypropylene) stabilised against UV rays. Standard white colour. It is necessary to construct the channel 5mm wider that the grating itself, to allow for easy of removal and to allow expansion. Snaps together on central spine allowing flexibility between tiles (45 units per metre) | FOT00_11107_v01.jpg |  |  |  | 11107 | Height 22 mm, Width 195 mm.
[6 empty] | 11108 | Height 22 mm, Width 245 mm.
[6 empty] | 19202 | Height 22 mm, Width 295 mm.
[6 empty] | 19203 | Height 22 mm, Width 335 mm.
[6 empty] | 00220 | Reversible. Height 35 mm, Width 195 mm.
[6 empty] | 00221 | Reversible. Height 35 mm, Width 245 mm.
[6 empty] | 00222 | Reversible. Height 35 mm, Width 295 mm.
[6 empty] | 00223 | Reversible. Height 35 mm, Width 335 mm.
90º Corner Plastic Tiles for Overflow Channels | polypropylene resistant against UV rays. | FOT00_22379_v01.jpg |  |  |  | 22379 | Height 22 mm. Width 195 mm
[6 empty] | 22380 | Height 22 mm. Width 245 mm
[6 empty] | 22381 | Height 22 mm. Width 295 mm
[6 empty] | 22382 | Height 22 mm. Width 335 mm
[6 empty] | 22383 | Height 35 mm. Width 195 mm
[6 empty] | 22384 | Height 35 mm. Width 245 mm
[6 empty] | 22385 | Height 35 mm. Width 295 mm
|  |  | 3.1 | 31 | 130 | 22386 | Height 35 mm. Width 335 mm
DC PAR56 V1 light | New underwater monocolour PAR56 model is more economical, with better efficiency and improved aesthetics than the standard LumiPlus PAR56, and its frosted lens achieve a better light homogeneity over the swimming pool. With that new model a new concept in underwater lighting is also introduced. Instead of using 12Vac transformers new PAR56 voltage supply is 24Vcc. Each DC PAR56 V1 lamp is paired to its own 24Vcc 16W power supply. | FOT_AP_67517_v02_n01.jpg |  |  |  | 67517 | DC PAR56 V1 projector - White light - 14W - 24Vdc - 1485lm
[6 empty] | 67518 | DC PAR56 V1 projector - White light - 14W - 24Vdc - 1485lm
[6 empty] | 67519 | DC PAR56 V1 projector - White light - 14W - 24Vdc - 1485lm
DC PAR56 V2 light | New underwater monocolour PAR56 model is more economical, with better efficiency and improved aesthetics than the standard LumiPlus PAR56, and its frosted lens achieve a better light homogeneity over the swimming pool. With that new model a new concept in underwater lighting is also introduced. Instead of using 12Vac transformers new PAR56 voltage supply is 24Vdc. Each DC PAR56 V2 lamp is paired to its own 24Vcc 32W power supply. | FOT_AP_67520_Projector_DC_v02_2017.jpg |  |  |  | 67520 | DC PAR56 V2 projector - White light - 32W - 24Vdc - 4.320lm
[6 empty] | 67521 | DC PAR56 V2 projector - White light - 32W - 24Vdc - 4.320lm
[6 empty] | 67522 | DC PAR56 V2 projector - White light - 32W - 24Vdc - 4.320lm
LumiPlus PAR56 1.11 - STD | The LumiPlus 1.11 RGB PAR56 LED substantially improves your pool's lighting and will drastically reduce your energy consumption. By using the 1.11 RGB LED, you will improve your energy efficiency in comparison with the traditional 300 W Halogen underwater light as its useful lifetime is 100 greater and it consumes 8 times less energy - Up to 88% energy saving - Power consumption: 35W - 100.000 hours lifetime - Illuminates up to 12 different colours - Number of LEDs: 12 · | FOT00_LumiPLus_STD_v01.jpg |  |  |  | 56003 | LumiPlus PAR56 1.11 / STD fixing / ABS trim / RGB
[6 empty] | 56004 | LumiPlus Projector PAR56 Stainless Steel 1.11 / STD fixing/ RGB
LumiPlus PAR56 1.11 RGB Wireless | New range of wireless PAR56 lamps and projectors are controlled by remote control LumiPlus Motion Control. The new remote control achieves by buttons to select the on / off, choose from 12 colors and 8 sequences, and speed of the sequences. Besides incorporates an accelerometer sensor allowing also trigger colors / sequences by movements. LumiPlus Control Motion sends orders directly to PAR56 Wireless lamps so is not necessary to install the receiver modulator. LumiPlus Control Motion only is compatible with Wireless PAR56 LumiPlus range. - Up to 90% of energy saving - 100.000 hours lifespan - 3 years of full warranty - Illuminates up to 12 deferments colors - 8 sequences - Typical luminous flux: 1100 lm - Power consumption: 37 W - 12VAC - Luminous efficiency: 29, 7 lm/W | FOT00_59128_RGB%20PAR56%20Wireless_AP_v01_2014.jpg |  |  |  | 59128 | Kit 1 PAR56 Projector RGB 1.11 Global fixation + 1 Lumiplus Control Motion
[6 empty] | 59129 | Kit 2 PAR56 Projector RGB 1.11 Global fixation + 1 Lumiplus Control Motion
[6 empty] | 59130 | RGB 1.11 PAR56 Wireless Projector (without remote control)
[6 empty] | 66122 | Lumiplus Projector PAR56 1.11 RGB Wireless STD+Control Motion
[6 empty] | 66123 | Kit of 2 Lumiplus Projector PAR56 1.11 RGB Wireless STD+Control Motion
[6 empty] | 66124 | Lumiplus Projector PAR56 1.11 RGB Wireless STD
LumiPlus PAR56 1.11 Stainless Steel | Completly LED projector range in stainless steel AISI-316 and supplied with 2.5 m cable. Threaded gland connection PG16 with converter PG16 to M25. Rim screwed directly to niche with screws. To complete project installation, niche is necessary to be acquired separetly. | FOT00_54092_v00.jpg |  |  |  | 54094 | Without niche PAR56 Ø 250 mm faceplate 1.11 RGB
[6 empty] | 54095 | Without niche PAR56 Ø 250 mm faceplate 1.11 white
[6 empty] | 54099 | Without niche PAR56 Ø 295 mm faceplate 1.11 RGB
[6 empty] | 54100 | Without niche PAR56 Ø 295 mm faceplate 1.11 white
LumiPlus PAR56 2.0 STD | Three times more light for pools The new range of LED lighting in the growing range of LumiPlus products. The LumiPlus 2.0 floodlights offer greater light intensities and improved energy efficiency than their predecessors. Their enhanced luminous flux and optical efficiency will bring out the best of any facility. The new range of LumiPlus 2.0 floodlights is available in the following versions: LumiPlus PAR 56, the standard floodlight, the NF floodlight and the LumiPlus flat floodlight. They are available in monochrome and multicolour options (RGB and DMX), with a choice of white or stainless steel ABS faceplates. The LumiPlus 2.0 range of LED floodlighting complies with the energy efficiency standards set out in the new EU directives on ecological designs applicable to products that run on energy and that will become compulsory over the next few years. · A 260% increase in luminosity on conventional white light applications and over a 125% increase in the LumiPlus RGB and DMX range. · Improved energy efficiency in comparison with the LumiPlus 1.0 range. · In comparison with the traditional 300 W PAR56 lamp, the new LumiPlus 2.0 range has a useful lifetime of over 100 times longer and consumes four times less energy. | FOT00_43414_v01.jpg |  |  |  | 45619 | Projector PAR56 LumiPlus 2.0 STD
[6 empty] | 45620 | Projector LumiPlus PAR56 2.0 Inox/ STD
LumiPlus PAR56 2.0 STD RGB DMX | Three times more light for pools The new range of LED lighting in the growing range of LumiPlus products. The LumiPlus 2.0 floodlights offer greater light intensities and improved energy efficiency than their predecessors. Their enhanced luminous flux and optical efficiency will bring out the best of any facility. The new range of LumiPlus 2.0 floodlights is available in the following versions: LumiPlus PAR 56, the standard floodlight, the NF floodlight and the LumiPlus flat floodlight. They are available in monochrome and multicolour options (RGB and DMX), with a choice of white or stainless steel ABS faceplates. The LumiPlus 2.0 range of LED floodlighting complies with the energy efficiency standards set out in the new EU directives on ecological designs applicable to products that run on energy and that will become compulsory over the next few years. · A 260% increase in luminosity on conventional white light applications and over a 125% increase in the LumiPlus RGB and DMX range. · Improved energy efficiency in comparison with the LumiPlus 1.0 range. · In comparison with the traditional 300 W PAR56 lamp, the new LumiPlus 2.0 range has a useful lifetime of over 100 times longer and consumes four times less energy. Exclusive Light Guts for DMX system. | FOT00_43414_v01.jpg |  |  |  | 45640 | LumiPlus Projector PAR56 2.0 STD DMX
[6 empty] | 45641 | Projector PAR56 LumiPlus 2.0 Inox / STD / RGB-DMX
LumiPlus PAR56 2.0 Inox | Completly LED projector range in stainless steel AISI-316 and supplied with 2.5 m cable. Threaded gland connection PG16 with converter PG16 to M25. Rim screwed directly to niche with screws. To complete project installation, niche is necessary to be acquired separetly. | FOT00_54092_v00.jpg |  |  |  | 54092 | Without niche PAR56 Ø 250 mm faceplate 2.0 RGB
[6 empty] | 54097 | Without niche PAR56 Ø 295 mm faceplate 2.0 RGB
LumiPlus Design | New lighting solution focused on innovative design, high quality and made with more efficient LED technology. LumiPlus Design is available in RGB, White and RGB-DMX, compatible with all LumiPlus control systems Eco, Top, DMX and LED APP. LumiPlus Design is supplied with a replaceable cable of 2 wires and a length of 2, 5 m. LumiPlus DESIGN are the first underwater lights made by IMD technology and are offered with finishes Pured Inox Effect. Niche must be purchased separtely. | FOT00_59801_v01.jpg |  |  |  | 59801 | RGB; Inox effect
[6 empty] | 59803 | RGB; Pure white
[6 empty] | 59805 | White light; Stainless steel effect
[6 empty] | 59807 | White light; Pure white
LumiPlus Rapid | New range of projectors 1.11. The uniqueness lies in the easy assembly in the pool because of the connection nozzles 1"1/2. With a slimline front which provides an integrated design for the pool. The 62395 Adapters can also be connected to conduits size 59.3 mm or thread 2" and Ø63 tubes both PN 6 and PN 10. You can also install using niches Lumiplus Mini Quick Coupling (for concrete pools or liner). The RGB model is compatible with LumiPlus, Eco, Top LED and LumiPlus APP controls. The model is compatible with the Motion Control Lumiplus. To illuminate a pool correctly it is recommended installing a Projector Lumiplus 1.11 every 20 m2 of water surface. Recommendation applies to pools with light colors. In pools of dark colors or stainless steel it is recommended to use more projectors per m2. The projector must be always be submerged in water. | FOT00_62327_Lumiplus%20Rapid_%20AP_v01_2014.jpg |  |  |  | 62328 | Lumiplus Rapid 1.11 RGB/ consumption 27 W( 37 VA)
[6 empty] | 62327 | Lumiplus Rapid 1.11 White/ consumption 16 W (24 VA)
[6 empty] | 64339 | LumiPlus Rapid V1 White for liner pools
[6 empty] | 64340 | Lumiplus Rapid V1 RGB for liner pools
LumiPllus Rapid Wireless |  | FOT00_62327_Lumiplus%20Rapid_%20AP_v01_2014.jpg |  |  |  | 64561 | Lumiplus rapid wireless RGB 1.11 / 1 Rapid RGB projector Wireless / consumption 27 W (37 VA) for projector
[6 empty] | 62393 | Rapid Lumiplus wireless RGB 1.11 / 1 + 1 projector Rapid Motion Control / consumption 27 W (37 VA) for projector
[6 empty] | 65085 | Rapid Lumiplus wireless RGB 1.11 / 2 + 1 projectors Rapid Motion Control / consumption 27 W (37 VA) for projector
[6 empty] | 64341 | Lumiplus Rapid V1 RGB Wireless for Liner Pools
[6 empty] | 65307 | Lumiplus Rapid V1 RGB Wireless for Liner Pools (1 LP Rapid + 1 control motion)
[6 empty] | 65308 | Lumiplus Rapid V1 RGB Wireless for Liner Pools (2 LP Rapid + 1 control motion)
LumiPlus Mini 2.11 Quick coupling | New range of LED Mini Lights. The LumiPlus 2.0 offers higher light intensities and higher energy efficiency. The RGB and RGB DMX and White Mini Lights are supplied with 2 wire cable and work directly with 12 V ac. Installing Mini LED RGB is now more cost effective and much easier than the old version ones. The Mini RGB have a consumption of 4 W and the white light ones 4 W. Lights for DMX installations please use code 52142. A niche must be purchased separately. | FOT00_32381_v01.jpg |  |  |  | 52124 | ABS faceplate / quick connection to Ø 63 conduit / RGB
[6 empty] | 52125 | S. S. faceplate / quick connection to Ø 63 conduit / RGB
[6 empty] | 52130 | ABS faceplate/ quick connection to Ø 63 conduit / white light
[6 empty] | 52131 | S.S. faceplate / quick connection to Ø 63 conduit / white light
[6 empty] | 52155 | Mini LED Light 2.11 quick connection / blue
[6 empty] | 52156 | Mini LED Light 2.11 quick connection / S.S. faceplate / blue
LumiPlus Mini 3.13 | Rated Voltage: 12 V AC. Protection: IPX8. Included cable: 2,5 m H07RN-F 2x1,5 mm2. It is possible to be installed inside or outside the water. | FOT00_59972_MINI%203.13_AP_v01_2014.jpg |  |  |  | 59971 | Mini 3.13 RGB Pure White / Concrete pipe Ø63 PN6, Ø63 PN10 / prefabricated thread 11/2 "
[6 empty] | 59972 | Mini 3.13 RGB Steel / Concrete pipe Ø63 PN6, Ø63 PN10 / prefabricated thread 11/2 "
[6 empty] | 59979 | Mini 3.13 White Pure White / Concrete pipe Ø63 PN6, Ø63 PN10 / prefabricated thread 11/2 "
[6 empty] | 59980 | Mini 3.13 White Steel / Concrete tube Ø63 PN6, Ø63 PN10 / prefabricated thread 11/2 "
[6 empty] | 59973 | Mini RGB 3.13 Pure White / spa / pool prefabricated Thread 2 Thread "
[6 empty] | 59974 | Mini RGB 3.13 Inox / spa / pool prefabricated Thread 2 Thread "
[6 empty] | 59981 | Mini 3.13 White Pure White / spa / pool prefabricated
LumiPlus Mini 2.11 for the niche | New range of LED Mini Lights. The LumiPlus 2.0 offers higher light intensities and higher energy efficiency. The RGB and RGB DMX and White Mini Lights are supplied with 2 wire cable and work directly with 12 V ac. Installing Mini LED RGB is now more cost effective and much easier than the old version ones. The Mini RGB have a consumption of 4 W and the white light ones 4 W. Lights for DMX installations please use code 52142. A niche must be purchased separately. | FOT00_49824_v01.jpg |  |  |  | 52128 | LumiPlus Mini 2.11 / ABS faceplate / RGB
[6 empty] | 52129 | LumiPlus Mini 2.11 / S.S. faceplate / RGB
[6 empty] | 52134 | LumiPlus Mini 2.11 / ABS faceplate / White light
[6 empty] | 52135 | LumiPlus 2.11 / S.S. faceplate / White light
[6 empty] | 52159 | Mini LED light 2.11 / blue
|  |  | 3.2 | 32 | 131 | 52160 | Mini LED light 2.11 / S.S. faceplate / blue
LumiPlus Micro 2.11 - Quick Coupling | Available with RGB (colours) or White . Quick connections for pools and spas. Each light consumes 11W. Every four lights should be installed along with one power supply (code 32640 ) | FOT00_38815_v01.jpg |  |  |  | 38815 | Quick Coupling Micro LED Light / D.63 wall conduits /ABS trim/ RGB light
[6 empty] | 38817 | Quick Coupling Micro LED Light / D.63 wall conduits /S.S. trim/ RGB light
[6 empty] | 38814 | Lumiplus Micro 2.11 Quick Coupling / D.63 wall conduits /ABS trim/ White light
[6 empty] | 64552 | Lumiplus Micro 2.11 Quick Coupling / D.63 wall conduits /ABS trim/ RGB light
[6 empty] | 38816 | Lumiplus Micro 2.11 Quick Coupling / D.63 wall conduits /S.S. trim/ White light
[6 empty] | 64553 | Lumiplus Micro 2.11 Quick Coupling / D.63 wall conduits /S.S. trim/ RGB light
LumiPlus S-LIM 1.11 - Concrete Pool | New projector LED S-LIM 1.11 and 2.11 of reduced dimensions and a flat front design which provides a better distribution of light in the pool. Take into consideration that for DMX installations a modulator 27818 should be used. Niche installation is not required. | FOT00_56022_v01.jpg |  |  |  | 56022 | S-LIM 1.11 projector for concrete pool / ABS trim / RGB
[6 empty] | 56023 | S-LIM 1.11 projector for concrete pool / S.S. trim / RGB
[6 empty] | 56030 | S-LIM 1.11 projector for concrete pool / ABS trim / white light
[6 empty] | 56031 | S-LIM 1.11 projector for concrete pool / S.S. trim / white light
LumiPlus S-LIM 1.11 - RGB Wireless | New range of wireless lamps and projectors are controlled by remote control LumiPlus Motion Control. The new remote control achieves by buttons to select the on / off, choose from 12 colors and 8 sequences, and speed of the sequences. Besides incorporates an accelerometer sensor allowing also trigger colors / sequences by movements. LumiPlus Control Motion sends orders directly to LumiPlus S-LIM Wireless lamps so is not necessary to install the receiver modulator. LumiPlus Control Motion only is compatible with LumiPlus Wireless range. Power consumption: 27W (37 VA) Estimared life: L70 - 50.000h Illuminates up to 12 deferments colors | FOT00_61314_S-LIM%20Wireless_AP_v01_2014.jpg |  |  |  | 61314 | S-LIM RGB wireless 1.11 projector / 1 projector + 1 Control Motion/ Concrete Pools
[6 empty] | 61315 | S-LIM RGB wireless 1.11 projector / 1 projector + 1 Control Motion/ Concrete Pools
[6 empty] | 61316 | S-LIM RGB wireless 1.11 projector / 1 projector + 1 Control Motion/ Liner Pools
[6 empty] | 61317 | S-LIM RGB wireless 1.11 projector / 1 projector + 1 Control Motion/ Liner Pools
[6 empty] | 61318 | S-LIM RGB wireless 1.11 projector / 1 projector + 1 Control Motion/ Concrete Pools
[6 empty] | 61320 | S-LIM RGB wireless 1.11 projector / 1 projector + 1 Control Motion/ Liner Pools
LumiPlus S-LIM 2.11 - Concrete Pool | New projector LED S-LIM 1.11 and 2.11 of reduced dimensions and a flat front design which provides a better distribution of light in the pool. Take into consideration that for DMX installations a modulator 27818 should be used. Niche installation is not required. | FOT00_56022_v01.jpg |  |  |  | 56010 | S-LIM 2.11 projector for concrete pool / ABS trim / RGB
[6 empty] | 56011 | S-LIM 2.11 projector for concrete pool / S.S. trim / RGB
[6 empty] | 56018 | S-LIM 2.11 projector for concrete pool / ABS trim / white
|  |  | 3.3 | 33 | 132 | 56019 | S-LIM 2.11 projector for concrete pool / S.S. trim / white
LumiPLus Wifi Access Point | Application to control any LumiPlus lamp or projector from smartphones / tablets with Android or Apple iOS (iPhone / iPad). If the pool has a LumiPlus Modulator (ref. 27818) by connecting the LumiPlus Wifi Access Point to it and downloading the LumiPlus LED app you could control any LumiPlus lamp or proyecteros through your smartphone or tablet. The free application can be donwload directly from the QR code or the following addresses by OS: Apple: www.lumiplusled-ios.astralpool.com Android: www.lumiplusled-android.astralpool.com | FOT00_59131_v00_2013.jpg.jpg |  |  |  | 59131 | LumiPlus Wifi acces point
[6 empty] | 59132 | Modulador LumiPlus Wifi acces point 230VAC
[6 empty] | 59133 | Modulador LumiPlus Wifi acces point 120VAC
LumiPlus control Motion Wireless | The remote control LumiPlus Control Motion achieves by buttons to select the on / off, choose from 12 colors and 8 sequences, and speed of the sequences. Besides incorporates an accelerometer sensor allowing also trigger colors / sequences by movements. LumiPlus Control Motion only is compatible with LumiPlus Wireless range. | FOT00_59125_Lumiplusfrontal_AP_v01_2014.jpg |  |  |  | 59125 | LumiPlus control Motion Wireless
LumiPlus Modulator | These allow full control of up to 15 underwater lights. The Modulator has 1 mode indicator LED on the lower part and 4 pushbuttons: COLOR, SEQUENCE, SPEED and ON/SLEEP. The main functions of the Modulator are: · Switching the projectors on/off. · Colour selection: 12 fixed colours available. · Sequence selection: 8 sequences available. · Sequence speed selection: 8 speeds available per sequence. ANTENNA The Modulator can be controlled by the LumiPlus Remote Control, for more convenience. The Modulator incorporates an antenna to receive the signal from the Remote Control. | FOT00_27818_v05.jpg |  |  |  | 27818 | Lumiplus Modulator
Remote LUMIPLUS | The remote control has 8 mode indicating LEDs in the upper part and 4 pushbuttons in the lower part: COLOR, SEQUENCE, SPEED and ON/SLEEP. The main functions of the remote control are: · Switching the projectors on/off. · Colour selection: 12 fixed colours available. · Sequence selection: 8 sequences available. · Sequence speed selection: 8 speeds available per sequence. · Timed switching off sequence: 8 timing sequences available. To control a LumiPlus projector, the Remote Control must be linked to the LumiPlus Modulator. | FOT00_41988_v01.jpg |  |  |  | 41988 | LumiPlus Remote control
Colorplus ECO | Economical connection system which incorporates a N/C switch that allows to control up to 15 lights and a safety transformer. Transformer must always be adapted to the quantity of lights installed and their consumption. For example, a 300w transformer is needed to feed 5 lights of 60W. The transformer must always provide 12V AC out. With each button press, the colour or the program are changed. Colorplus ECO offers a range of 7 colours and 7 colour-change sequences. | FOT00_32458_v02_.jpg |  |  |  | 32458 | N/C switch
Astral DMX controller | AstralPool DMX System Control system makes it possible to create lighting scenes in fountains and large aquatic areas, by singling out lights individually or in groups. Total control system for fountain lighting by means of a PC or through a programmable, autonomous module. Includes the Astral DMX module (USB-DMX interface) and intuitive software, which gives the user total control over a projector or group of projectors. Makes it possible to choose a desired colour from among more than 16 million colours. The system is the ideal solution for creating practically indefinite scenes with spectacular results. Advantages / benefits of this system · Very accurate (and coordinated) control over the lights (light and intensity control). · Supports a lot of equipment, operating independently or combined. · Great versatility to form sequences. · The AstralPool DMX system does not require any additional wiring for projectors with PAR 56 lamps. | FOT00_41329_v01.jpg |  |  |  | 41329 | Astral DMX controller
Touch Screen DMX | Touch Screen DMX | FOT00_51297_v00BIS.jpg |  |  |  | 51297 | Touch Screen DMX
Astral DMX PRO controller | AstralPool DMX System Control system makes it possible to create lighting scenes in fountains and large aquatic areas, by singling out lights individually or in groups. Total control system for fountain lighting by means of a PC or through a programmable, autonomous module. Includes the Astral DMX module (USB-DMX interface) and intuitive software, which gives the user total control over a projector or group of projectors. Makes it possible to choose a desired colour from among more than 16 million colours. The system is the ideal solution for creating practically indefinite scenes with spectacular results. Advantages / benefits of this system · Very accurate (and coordinated) control over the lights (light and intensity control). · Supports a lot of equipment, operating independently or combined. · Great versatility to form sequences. · The AstralPool DMX system does not require any additional wiring for projectors with PAR 56 lamps. | FOT00_41329_v01.jpg |  |  |  | 41330 | Astral DMX PRO controller
DMX Modulator for large projectors | 41107 - DMX LEDS PROJECTOR MODULATOR / 12VAC · DMX version of the receiver for the large projector line. · Interprets the instructions it receives from the DMX controller, acts on large projectors, and operates at 12V. The maximum number of projectors it may control is yet to be determined. | FOT00_41107_v01.jpg | 3.4 | 34 | 133 | 41107 | DMX LED lights modulator
Underwater lights for concrete pools | Niche in PS and fibreglass. 300 W & 12 V. | FOT00_07838_v00.jpg |  |  |  | 07838 | Without cable In white ABS rim
[6 empty] | 07837 | Without cable In stainless steel rim
[6 empty] | 07844 | With 2,5 m cable 2 x 6 mm2 In white ABS rim
[6 empty] | 07839 | Underwater Light.07838 W/Lamp
[6 empty] | 07841 | Nicheless light 07838
[6 empty] | 7843 | With 2,5 m cable 2 x 6 mm2 In stainless steel rim
Extra flat U/W light | Built of stable, heat-resistant plastic materials. White. Niche not required for installation. ABS or S.S. faceplate fixed to the wall by means of a reinforced plastic cross, plugs and screws. Supplied with 2.5 m cable of 2 x 1.5 mm2 100 W - 12 V halogen lamp. Supplied without transformer. | FOT00_21626_v00.jpg |  |  |  | 00346 | Projector plane P/Concrete
[6 empty] | 21626 | Extra flat light with ABS white trim.
|  |  | 3.5 | 35 | 134 | 35666 | Extra flat light with stainless steel trim.
DC PAR56 V1 lamp | New underwater monocolour PAR56 model is more economical, with better efficiency and improved aesthetics than the standard LumiPlus PAR56, and its frosted lens achieve a better light homogeneity over the swimming pool. With that new model a new concept in underwater lighting is also introduced. Instead of using 12Vac transformers new PAR56 voltage supply is 24Vcc. Each DC PAR56 V1 lamp is paired to its own 24Vcc 16W power supply. | FOT_AP_67515_v01_n01.jpg |  |  |  | 67515 | DC PAR56 V1 lamp - White light - 14W - 24Vdc - 1485lm
67516DC PAR56 V2 lamp | New underwater monocolour PAR56 model is more economical, with better efficiency and improved aesthetics than the standard LumiPlus PAR56, and its frosted lens achieve a better light homogeneity over the swimming pool. With that new model a new concept in underwater lighting is also introduced. Instead of using 12Vac transformers new PAR56 voltage supply is 24Vdc. Each DC PAR56 V2 lamp is paired to its own 24Vcc 32W power supply. | FOT_AP_67516_v01_n01.jpg |  |  |  | 67516 | DC PAR56 V2 lamp - White light - 32W - 24Vdc - 4.320lm
PAR56 1.11 Lamps | The LumiPlus PAR56 1.11 white light illuminator substantially improves the lighting in your swimming pool and drastically cuts consumption. LumiPlus 1.11 improves energy efficiency with respect to a traditional 300W halogen PAR56 lamp because it runs 100 times longer and consumes 12 times less power. It should be connected to a 12V AC using a safety transformer and always be turned on when fully submerged in water. It can be installed in any underwater project that contains a PAR56 lamp. The LumiPlus PAR56 1.11 lamp does not require changing the electrical cables of your existing pool, as it is supplied with 2 cables, like the halogen PAR 56 lamp. LumiPlus PAR56 1.11 lamps come with a full 3-year warranty. Advantages: • Easy installation – ready to use in just 10 minutes. • Save up to 92% on energy thanks to the technology’s increased energy efficiency. • The LumiPlus PAR56 1.11 lamp meets the energy-efficiency requirements of the European Union’s new Eco-Design of Energy-Using Products Directive which will be compulsory to meet within the next few years. | FOT00_52596_V01.jpg |  |  |  | 52596 | Lamp LumiPlus PAR56 1.11 white
[6 empty] | 56001 | Lamp LumiPlus PAR56 1.11 RGB
PAR56 1.11 Wireless lamp | New range of wireless lamps and projectors are controlled by remote control LumiPlus Motion Control. The new remote control achieves by buttons to select the on / off, choose from 12 colors and 8 sequences, and speed of the sequences. Besides incorporates an accelerometer sensor allowing also trigger colors / sequences by movements. LumiPlus Control Motion sends orders directly to PAR56 Wireless lamps so is not necessary to install the receiver modulator. LumiPlus Control Motion only is compatible with LumiPlus Wireless range. | FOT00_59126_PAR56%20Wireless_AP_v01_2014.jpg |  |  |  | 59126 | 1 RGB 1.11 PAR56 Lamp + 1 Lumiplus Control Motion
[6 empty] | 59127 | 2 RGB 1.11 PAR56 Lamp + 1 Lumiplus Control Motion
[6 empty] | 59124 | PAR56 1.11 Wireless lamp
PAR56 2.0 Lamp | Three times more light for pools The new range of LED lighting in the growing range of LumiPlus products. The LumiPlus 2.0 floodlights offer greater light intensities and improved energy efficiency than their predecessors. Their enhanced luminous flux and optical efficiency will bring out the best of any facility. The new range of LumiPlus 2.0 floodlights is available in the following versions: LumiPlus PAR 56, the standard floodlight, the NF floodlight and the LumiPlus flat floodlight. They are available in monochrome and multicolour options (RGB and DMX), with a choice of white or stainless steel ABS faceplates. The LumiPlus 2.0 range of LED floodlighting complies with the energy efficiency standards set out in the new EU directives on ecological designs applicable to products that run on energy and that will become compulsory over the next few years. · A 260% increase in luminosity on conventional white light applications and over a 125% increase in the LumiPlus RGB and DMX range. · Improved energy efficiency in comparison with the LumiPlus 1.0 range. · In comparison with the traditional 300 W PAR56 lamp, the new LumiPlus 2.0 range has a useful lifetime of over 100 times longer and consumes four times less energy. | FOT00_43412_v01.jpg |  |  |  | 43411 | PAR56 2.0 RGB lamp
PAR56 2.0 RGB-DMX Lamp | Three times more light for pools The new range of LED lighting in the growing range of LumiPlus products. The LumiPlus 2.0 floodlights offer greater light intensities and improved energy efficiency than their predecessors. Their enhanced luminous flux and optical efficiency will bring out the best of any facility. The new range of LumiPlus 2.0 floodlights is available in the following versions: LumiPlus PAR 56, the standard floodlight, the NF floodlight and the LumiPlus flat floodlight. They are available in monochrome and multicolour options (RGB and DMX), with a choice of white or stainless steel ABS faceplates. The LumiPlus 2.0 range of LED floodlighting complies with the energy efficiency standards set out in the new EU directives on ecological designs applicable to products that run on energy and that will become compulsory over the next few years. · A 260% increase in luminosity on conventional white light applications and over a 125% increase in the LumiPlus RGB and DMX range. · Improved energy efficiency in comparison with the LumiPlus 1.0 range. · In comparison with the traditional 300 W PAR56 lamp, the new LumiPlus 2.0 range has a useful lifetime of over 100 times longer and consumes four times less energy. Exclusive lamp for DMX system. | FOT00_43412_v01.jpg |  |  |  | 45637 | PAR56 2.0 RGB-DMX lamp
PAR 56 lamp of 300 W 12V | For lights with niche. | FOT00_00370_v00.jpg | 3.6 | 36 | 135 | 00370 | PAR 56 lamp of 300 W 12V
Niche for Standard concrete lights | Made of Polystrene, with packaging gland for lights 07838 & 07844. Optional cable outlet from lateral or bottom side. | FOT00_00349_v00.jpg |  |  |  | 00349 | Niche for Standard concrete lights
Niche for MINI lights | Manufactured in ABS. For either LED or halogen MINI light guts. | FOT00_06967_v01.jpg |  |  |  | 06967 | MINI light niche for concrete pool assembly
[6 empty] | 369 | MINI light niche for prefabricated pool assembly
[6 empty] | 49828 | MINI light niche for panelled pool assembly
Nicho para proyector MINI | Quick installation niche for MINI projector for concrete pools. New niche is suitable for LED and halogen lighting. It’s the perfect solution to be installed in the stairs pool area. New niche allows changing easily the lamp, thanks to the considerable length of cable which can be stored in the backside of the niche. Shotcrete thickness’ can be adjusted. Gland of the niche is accessible from the front area throughout the circular tube. | FOT00_53956_v00.jpg |  |  |  | 53956 | Nicho para proyector MINI
Connection boxes & Accessories | Connection boxes & Accessories | FOT00_65215_Caja_Conexiones_AP_v01_2015.jpg |  |  |  | 65215 | Connection boxes & Accessories
Connection box | Made in ABS three threaded outlets of 3/4" PG-16 | FOT00_15861_v00.jpg |  |  |  | 28280 | Box spigot connections
Connection box in Stainless steel | In Stainless Steel 18/8 AISI-304. Two side outlets, thread PG 16. Threaded bottom 3/4" BSP. | FOT00_00393_v00.jpg |  |  |  | 00393 | Connection box
Conduit hose | For connection from light niche to box, length 1 m. | FOT00_28138_v00.jpg |  |  |  | 28138 | Threaded ends 3/4'' and M25
[6 empty] | 10892-0404 | M-25 socket joint
[6 empty] | 28138-150 | Threaded ends 3/4'' and M26 150 cm
Encapsulated security transformer IP-65 for pool | Manufactured according to the rules UNE-EN 61558 and directive CE. -IP-657 housing protection degree. -Transformer Class II. Total Protection against electric shock. -Self-extinguishing housing IEC 695-2-1 -Frequency 50/60 Hz | FOT00_35807_v00.jpg |  |  |  | 35807 | 130 VA to 220-240V to 12 V
[6 empty] | 35385 | 400 VA to 220-240V to 12-17 V
[6 empty] | 35386 | 800 VA to 220-240V to 12-17 V